## New template
Country | ICM line section (opt.) | Re-routing line section (opt.) | Re-routing line subsection (A->B) | Relevant IM | Usage | Traction Power | Line category | Minimum number of tracks | Maximum gradient |  | Gauging | Intermodal Freight Code | Track gauge | Maximum speed | Maximum train length |  | Maximum train weight |  | Signalling |  | Capacity |  | Length of re-routing option (in km) | Official communication Language | Implemented language tools | Miscellaneous / Restrictions
[9 empty] | Indicated direction (A->B) | Opposite direction (B->A) |  |  |  |  | As published in Network Statement | Operational in case of ICM (optional) | Indicated direction (A->B) | Oposite direction (B->A) | Class B (to be filled in) | Class A (to be taken from CIP) | Indication (optional) | Indication explanation (optional)
Belgium |  | Roosendaal/Essen - Antwerp - Montzen - Montzen border | Essen - Antwerp | Infrabel | Passenger & Freight | 3 KV DC | D4 | Double | Gradient <= 5 | Gradient <= 5 | GB | P/C 70/400 | 1435 mm | 81-100 km/h | 700 - 750 m |  | 2470 | 2470 | TBL (1+) |  | Limited (10 - 50 %) |  | 31.8 | Dutch |  | Traxx For any train longer than 650m the IM's agreement must be sought
|  |  | Essen - Antwerp | Infrabel | Passenger & Freight | 3 KV DC | D4 | Double | Gradient <= 5 | Gradient <= 5 | GB | P/C 70/400 | 1435 mm | 81-100 km/h | 700 - 750 m |  | 2200 | 2200 | TBL (1+) |  | Limited (10 - 50 %) |  | 31.8 | Dutch |  | Class 66 For any train longer than 650m the IM's agreement must be sought
|  |  | Antwerp - Montzen | Infrabel | Passenger & Freight | 3 KV DC | D4 | Double | 5 < Gradient <= 10 | 5 < Gradient <= 10 | GB | P/C 70/400 | 1435 mm | 81-100 km/h | 700 - 750 m |  | 2000 | 2000 | TBL (1+) |  | Limited (10 - 50 %) |  | 152.2 | Dutch / French |  | Traxx - partly only freight For any train longer than 650m the IM's agreement must be sought
|  |  | Antwerp - Montzen | Infrabel | Passenger & Freight | 3 KV DC | D4 | Double | 5 < Gradient <= 10 | 5 < Gradient <= 10 | GB | P/C 70/400 | 1435 mm | 81-100 km/h | 700 - 750 m |  | 1800 | 2150 | TBL (1+) |  | Limited (10 - 50 %) |  | 152.2 | Dutch / French |  | Class 66 - partly only freight For any train longer than 650m the IM's agreement must be sought
| Roosendaal - Essen | Maastricht/Visé - Bressoux - Montzen - Montzen border | Visé - Bressoux - Montzen - Montzen border | Infrabel | Passenger & Freight | 3 KV DC | D4 | Double | 5 < Gradient <= 10 | 5 < Gradient <= 10 | GB | P/C 70/400 | 1435 mm | 81-100 km/h | 700 - 750 m |  | 2020 | 2000 | TBL (1+) |  | Limited (10 - 50 %) |  | 56 | Dutch / French |  | Traxx - partly only freight For any train longer than 650m the IM's agreement must be sought PC30-PC352 between Bressoux and Visé.
|  |  | Visé - Bressoux - Montzen - Montzen border | Infrabel | Passenger & Freight | 3 KV DC | D4 | Double | 5 < Gradient <= 10 | 5 < Gradient <= 10 | GB | P/C 70/400 | 1435 mm | 81-100 km/h | 700 - 750 m |  | 2300 | 1800 | TBL (1+) |  | Limited (10 - 50 %) |  | 56 | Dutch / French |  | Class 66 - partly only freight For any train longer than 650m the IM's agreement must be sought PC30-PC352 between Bressoux and Visé.
|  | Antwerp - Montzen - Montzen border | Antwerpen - Montzen - Montzen border | Infrabel | Passenger & Freight | 3 KV DC | D4 | Double | 5 < Gradient <= 10 | 5 < Gradient <= 10 | GB | P/C 70/400 | 1435 mm | 81-100 km/h | 700 - 750 m |  | 2000 | 2000 | TBL (1+) |  | Limited (10 - 50 %) |  | 152.2 | Dutch / French |  | Traxx - partly only freight For any train longer than 650m the IM's agreement must be sought
|  |  | Antwerpen - Montzen - Montzen border | Infrabel | Passenger & Freight | 3 KV DC | D4 | Double | 5 < Gradient <= 10 | 5 < Gradient <= 10 | GB | P/C 70/400 | 1435 mm | 81-100 km/h | 700 - 750 m |  | 1800 | 2150 | TBL (1+) |  | Limited (10 - 50 %) |  | 152.2 | Dutch / French |  | Class 66 - partly only freight For any train longer than 650m the IM's agreement must be sought
| Montzen - Aachen-West | Antwerp - Essen/Roosendaal | see above
|  | Aachen-Süd/Hergenrath - Montzen - Antwerp | Hergenrath - Montzen (-Antwerp) | Infrabel | Passenger & Freight | 3 KV DC | D4 | Double | 5 < Gradient <= 10 | 5 < Gradient <= 10 | GB | P/C 70/400 | 1435 mm | 81-100 km/h | 700 - 750 m |  | 1800 | 1580 | TBL (1+) |  | Limited (10 - 50 %) |  | 188 ? | French / Dutch |  | If incident between Aachen-West and Montzen Traxx - partly only freight For any train longer than 650m the IM's agreement must be sought
|  |  | Hergenrath - Montzen (-Antwerp) | Infrabel | Passenger & Freight | 3 KV DC | D4 | Double | 5 < Gradient <= 10 | 5 < Gradient <= 10 | GB | P/C 70/400 | 1435 mm | 81-100 km/h | 700 - 750 m |  | 1200 | 1800 | TBL (1+) |  | Limited (10 - 50 %) |  | 188 | French / Dutch |  | If incident between Aachen-West and Montzen Class 66 - partly only freight For any train longer than 650m the IM's agreement must be sought
|  | Antwerp - Essen/Roosendaal - Maastricht/Visé - Bressoux - Montzen border | see above
Netherlands | Amsterdam C - Hilversum - Utrecht |  | Amsterdam - Hilversum - Utrecht | ProRail | Passenger & Freight | 1,5 KV DC | D4 | Double | Gradient <= 5 | Gradient <= 5 | G2 | P/C 80/410 | 1435 mm | 81-100 km/h | 740 | 740 m* | 2100-2400 | 2100-2400 | ATB EG | ATB EG | B |  | 49.3 | Dutch |  |  | * limited cap.
| Utrecht - 's-Hertogenbosch |  | Utrecht - 's-Hertogenbosch | ProRail | Passenger & Freight | 1,5 KV DC | D4 | Double | 20 < Gradient <= 25 | 20 < Gradient <= 25 | G2 | P/C 80/410 | 1435 mm | 81-100 km/h | 740 | 740 m* | 2100-2400 | 2100-2400 | ATB EG | ATB EG | B |  | 48.1 | Dutch |  |  | * limited cap.
| s-Hertogenbosch - Breda |  | s-Hertogenbosch - Breda | ProRail | Passenger & Freight | 1,5 KV DC | D4 | Double | Gradient <= 5 | Gradient <= 5 | G2 | P/C 80/410 | 1435 mm | 81-100 km/h | 740 | 740 m* | 2100-2400 | 2100-2400 | ATB EG | ATB EG | B* | B*: high usage in regural traffic | 44.5 | Dutch |  |  | * limited cap.
| Breda - Roosendaal |  | Breda - Roosendaal | ProRail | Passenger & Freight | 1,5 KV DC | D4 | Double | Gradient <= 5 | Gradient <= 5 | G2 | P/C 80/410 | 1435 mm | 81-100 km/h | 740 | 740 m* | 2100-2400 | 2100-2400 | ATB EG | ATB EG | B |  | 22.4 | Dutch |  |  | * limited cap.
| Roosendaal - Roosendaal border |  | Roosendaal - Roosendaal border | ProRail | Passenger & Freight | 1,5 KV DC | D4 | Double | Gradient <= 5 | Gradient <= 5 | G2 | P/C 80/410 | 1435 mm | 81-100 km/h | 740 | 740 m* | 2100-2400 | 2100-2400 | ATB EG / MEMOR | ATB EG / MEMOR | B |  | 8.4 | Dutch |  |  | * limited cap.
| A'dam Bijlmer - Breukelen - Utrecht |  | Amsterdam - Breukelen - Utrecht | ProRail | Passenger & Freight | 1,5 KV DC | D4 | Three or more | 20 < Gradient <= 25 | 20 < Gradient <= 25 | GC | P/C 80/410 | 1435 mm | 81-100 km/h | 740 | 740 m* | 2100-2400 | 2100-2400 | L2 - 2.3.0d / ATB EG | L2 - 2.3.0d / ATB EG | B |  | 29 | Dutch |  |  | * limited cap.
| Kijfhoek - Utrecht (via Gouda) |  | Kijfhoek - Utrecht | ProRail | Passenger & Freight | 1,5 KV DC | D4 | Double | 20 < Gradient <= 25 | 20 < Gradient <= 25 | G2 | P/C 80/410 | 1435 mm | 81-100 km/h | 664 | 664 | 2100-2400 | 2100-2400 | ATB EG | ATB EG | B |  | 68.9 | Dutch
| Kijfhoek - Lage Zwaluwe |  | Kijfhoek - Lage Zwaluwe | ProRail | Passenger & Freight | 1,5 KV DC | D4 | Double | 5 < Gradient <= 10 | 5 < Gradient <= 10 | G2 | P/C 80/410 | 1435 mm | 81-100 km/h | 740 | 740 m* | 2100-2400 | 2100-2400 | ATB EG | ATB EG | B* | B*: high usage in regural traffic | 19.9 | Dutch |  |  | * limited cap.
| Lage Zwaluwe - Breda |  | Lage Zwaluwe - Breda | ProRail | Passenger & Freight | 1,5 KV DC | D4 | Double | Gradient <= 5 | Gradient <= 5 | G2 | P/C 80/410 | 1435 mm | 81-100 km/h | 740 | 740 m* | 2100-2400 | 2100-2400 | ATB EG | ATB EG | B* | B*: high usage in regural traffic | 14.2 | Dutch |  |  | * limited cap.
| s-Hertogenbosch - Eindhoven |  | s-Hertogenbosch - Eindhoven | ProRail | Passenger & Freight | 1,5 KV DC | D4 | Double | 20 < Gradient <= 25 | 20 < Gradient <= 25 | G2 | P/C 80/410 | 1435 mm | 81-100 km/h | 740 | 740 m* | 2100-2400 | 2100-2400 | ATB EG | ATB EG | B* | B*: high usage in regural traffic | 32.1 | Dutch |  |  | * limited cap.
| Eindhoven - Eijsden border |  | Eindhoven - Eijsden border | ProRail | Passenger & Freight | 1,5 KV DC | D4 | Double | Gradient <= 5 | Gradient <= 5 | G2 | P/C 80/410 | 1435 mm | 81-100 km/h | 630 | 630 | 2100-2400 | 2100-2400 | ATB EG | ATB EG | B |  | 110 | Dutch/French | n.a.
| Vlissingen Sloehaven- Roosendaal |  | Vlissingen Sloehaven- Roosendaal | ProRail | Passenger & Freight | 1,5 KV DC | D4 | Double/partly single | 10 < Gradient <= 15 | 10 < Gradient <= 15 | G2 | P/C 80/410 | 1435 mm | 81-100 km/h | 740 | 740 m* | 2100-2400 | 2100-2400 | ATB EG | ATB EG | B |  | 66.9 | Dutch |  |  | * limited cap.
| Kijfhoek - Meteren |  | Kijfhoek - Meteren | ProRail | Freight | 1,5 kV DC/25kV AC | D4 | Double | 20 < Gradient <= 25 | 20 < Gradient <= 25 | GC | P/C 80/410 | 1435 mm | 81-100 km/h | 740 | 740 m* | 2100-2400 | 2100-2400 | L2 - 2.3.0d | L2 - 2.3.0d | A |  | 49.7 | Dutch |  |  | * limited cap.
| Meteren - Zevenaar border |  | Meteren - Zevenaar border | ProRail | Freight | 25 KV AC | D4 | Double | 20 < Gradient <= 25 | 20 < Gradient <= 25 | G2 | P/C 80/410 | 1435 mm | 81-100 km/h | 740 / 690 | 690 | 2100-2400 | 2100-2400 | L2 - 2.3.0d | L2 - 2.3.0d | A |  | 63 | Dutch/German | n.a. | 690 on German side
| s-Hertogenbosch - Meteren |  | s-Hertogenbosch - Meteren | ProRail | Passenger & Freight | 1,5 KV DC | D4 | Double | 10 < Gradient <= 15 | 10 < Gradient <= 15 | G2 | P/C 80/410 | 1435 mm | 81-100 km/h | 740 | 740 m* | 2100-2400 | 2100-2400 | ATB EG | ATB EG | B |  | 20.4 | Dutch |  |  | * limited cap.
| Breda - Eindhoven |  | Breda - Eindhoven | ProRail | Passenger & Freight | 1,5 KV DC | D4 | Double | Gradient <= 5 | Gradient <= 5 | G2 | P/C 80/410 | 1435 mm | 81-100 km/h | 740 | 740 m* | 2100-2400 | 2100-2400 | ATB EG | ATB EG | B* | B*: high usage in regural traffic | 58.9 | Dutch |  |  | * limited cap.
| Utrecht - Meteren |  | Utrecht - Meteren | ProRail | Passenger & Freight | 1,5 KV DC | D4 | Double/partly Three or more | 20 < Gradient <= 25 | 20 < Gradient <= 25 | G2 | P/C 80/410 | 1435 mm | 81-100 km/h | 740 | 740 m* | 2100-2400 | 2100-2400 | ATB EG | ATB EG | B |  | 28.2 | Dutch |  |  | * limited cap.
| A'dam Bijlmer - Breukelen |  | Amsterdam - Breukelen | ProRail | Passenger & Freight | 1,5 KV DC | D4 | Three or more | 20 < Gradient <= 25 | 20 < Gradient <= 25 | GC | P/C 80/410 | 1435 mm | 81-100 km/h | 740 | 740 m* | 2100-2400 | 2100-2400 | ATB EG | ATB EG | B |  | 16.7 | Dutch |  |  | * limited cap.
| Breukelen - Kijfhoek |  | Breukelen - Kijfhoek | ProRail | Passenger & Freight | 1,5 KV DC | D4 | Double | 20 < Gradient <= 25 | 20 < Gradient <= 25 | G2 | P/C 80/410 | 1435 mm | 81-100 km/h | 664 | 664 | 2100-2400 | 2100-2400 | ATB EG | ATB EG | B |  | 66.2 | Dutch
| Lage Zwaluwe - Roosendaal |  | Lage Zwaluwe - Roosendaal | ProRail | Passenger & Freight | 1,5 KV DC | D4 | Double | Gradient <= 5 | Gradient <= 5 | G2 | P/C 80/410 | 1435 mm | 81-100 km/h | 740 | 740 m* | 2100-2400 | 2100-2400 | ATB EG | ATB EG | B |  | 22.8 | Dutch |  |  | * limited cap.
| Kijfhoek - Amersfoort (via Gouda en Weesp) |  | Kijfhoek - Amersfoort | ProRail | Passenger & Freight | 1,5 KV DC | D4 | Double | 20 < Gradient <= 25 | 20 < Gradient <= 25 | G2 | P/C 80/410 | 1435 mm | 81-100 km/h | 740 | 740 m* | 2100-2400 | 2100-2400 | ATB EG | ATB EG | B |  | 123.8 | Dutch |  | via Bkl, Dvd, Hvs, Amf | * limited cap.
| Amersfoort - Deventer |  | Amersfoort - Deventer | ProRail | Passenger & Freight | 1,5 KV DC | D4 | Double | Gradient <= 5 | Gradient <= 5 | G2 | P/C 80/410 | 1435 mm | 81-100 km/h | 740 | 740 m* | 2100-2400 | 2100-2400 | ATB EG | ATB EG | B |  | 58.3 | Dutch |  |  | * limited cap.
| Deventer - Oldenzaal border |  | Deventer - Oldenzaal border | ProRail | Passenger & Freight | 1,5 KV DC | D4 | Double | 5 < Gradient <= 10 | 5 < Gradient <= 10 | G2 | P/C 80/410 | 1435 mm | 81-100 km/h | 590 | 590 | 2100-2400 | 2100-2400 | ATB EG | ATB EG | B |  | 68.6 | Dutch/German | n.a. | 590 on German side
| Deventer - Zwolle - Amersfoort |  | Deventer - Zwolle - Amersfoort | ProRail | Passenger & Freight | 1,5 KV DC | D4 | Double | 15 < Gradient <= 20 | 15 < Gradient <= 20 | G2 | P/C 80/410 | 1435 mm | 81-100 km/h | 740 | 568 | 2100-2400 | 2100-2400 | ATB EG | ATB EG | C |  | 96.9 | Dutch
| Utrecht - Amersfoort |  | Utrecht - Amersfoort | ProRail | Passenger & Freight | 1,5 KV DC | D4 | Double | Gradient <= 5 | Gradient <= 5 | G2 | P/C 80/410 | 1435 mm | 81-100 km/h | 740 | 740 m* | 2100-2400 | 2100-2400 | ATB EG | ATB EG | B |  | 20 | Dutch |  |  | * limited cap.
| Deventer - Arnhem - Betuweroute - Meteren |  | Deventer - Arnhem - Betuweroute - Meteren | ProRail | Passenger & Freight | 1,5 kV DC/25kV AC | D4 | Double | 15 < Gradient <= 20 | 15 < Gradient <= 20 | G2 | P/C 80/410 | 1435 mm | 81-100 km/h | 650 | 650 | 2100-2400 | 2100-2400 | L2 - 2.3.0d / ATB EG | L2 - 2.3.0d / ATB EG | C |  | 100.8 | Dutch |  | change direction at Deventer
| Eindhoven - Venlo border |  | Eindhoven - Venlo border | ProRail | Passenger & Freight | 1,5kV DC/15kV AC | D4 | Double | 10 < Gradient <= 15 | 10 < Gradient <= 15 | G2 | P/C 80/410 | 1435 mm | 81-100 km/h | 650/690 | 650/690 | 2100-2400 | 2100-2400 | ATB EG/PZB | ATB EG | B* | B*: high usage in regural traffic. Lenght Venlo:only 2 trains per hour >650m | 54.8 | Dutch/German | n.a.
| Eindhoven - Haanrade border |  | Eindhoven - Haanrade border | ProRail | Passenger & Freight | 1,5 KV DC | D2 | Double/partly single | 10 < Gradient <= 15 | 10 < Gradient <= 15 | G2 | P/C 80/410 | 1435 mm | <=60 km/h | 520 | 520 | 1800 | 1800 | ATB EG / PZB | ATB EG / PZB | C |  | 105.1 | Dutch/German | n.a.
| A'dam Bijlmer - Weesp - Amersfoort |  | Amsterdam - Amersfoort | ProRail | Passenger & Freight | 1,5 KV DC | D4 | Double | Gradient <= 5 | Gradient <= 5 | G2 | P/C 80/410 | 1435 mm | 81-100 km/h | 740 | 740 m* | 2100-2400 | 2100-2400 | ATB EG | ATB EG | B |  | 41.5 | Dutch |  |  | * limited cap.
Germany |  | Bremerhaven - Bremen | Bremerhaven - Bremen | DB Netz | Passenger & Freight | 15 KV AC | D4 | Double | 5 < Gradient <= 10 | 5 < Gradient <= 10 | DE3 | P/C 80/410 | 1435 mm | >=121 km/h | 700 - 750 m | 740 | 3140 (E-Tfz – DB 185) | 3210 (E-Tfz – DB 185) | PZB | upon request | Limited (10 - 50 %) |  | 73 | German | Not present
|  | Bremerhaven - Bremen | Bremerhaven - Cuxhaven - Hamburg-Harburg - Bremen | DB Netz | Passenger & Freight | not electrified | C4/CE | Single | 15 < Gradient <= 20 | 15 < Gradient <= 20 | DE3; G2 | P/C 80/410 | 1435 mm | 81-100 km/h | 600 - 649 m | 640 | 2100 (V-Tfz DB 232) | 2450 (V-Tfz DB 232) | PZB | no class A system | Limited (10 - 50 %) |  | 247 | German | Not present | Change of direction in Cuxhaven
|  | Bremerhaven - Bremen | Bremerhaven - Cuxhaven - Hamburg-Harburg - Verden (Aller) | DB Netz | Passenger & Freight | not electrified | C4/CE | Single | 15 < Gradient <= 20 | 15 < Gradient <= 20 | DE3; G2 | P/C 80/410 | 1435 mm | 81-100 km/h | 600 - 649 m | 640 | 2100 (V-Tfz DB 232) | 2240 (V-Tfz DB 232) | PZB | no class A system | Limited (10 - 50 %) |  | 230 | German | Not present | Change of direction in Cuxhaven
|  | Maschen - Hamburg | Maschen - Hamburg | DB Netz | Passenger & Freight | 15 KV AC | D4 | Double | 10 < Gradient <= 15 | 10 < Gradient <= 15 | DE3 | P/C 80/410 | 1435 mm | >=121 km/h | > 750 m | 835 | 2815 (E-Tfz – DB 185) | 3045 (E-Tfz – DB 185) | PZB | upon request | Limited (10 - 50 %) |  | 17 | German | Not present
|  | Maschen - Hamburg | Maschen - Stendal - Hamburg | DB Netz | Passenger & Freight | 15 KV AC | D4 | Single | 15 < Gradient <= 20 | 15 < Gradient <= 20 | DE3; G2 | P/C 80/410 | 1435 mm | 101-120 km/h | 700 - 750 m | 717 | 2450 (V-Tfz DB 232) | 2765 (V-Tfz DB 232) | PZB | no class A system | Extremely limited (<10 %) |  | 386 | German | Not present | Change of direction in Stendal
|  | Maschen - Hamburg | Maschen - Lüneburg - Büchen - Hamburg | DB Netz | Passenger & Freight | not electrified | D4 | Single | 15 < Gradient <= 20 | 15 < Gradient <= 20 | DE3 | P/C 80/410 | 1435 mm | 101-120 km/h | 700 - 750 m | 740 | 2110 (V-Tfz DB 232) | 2545 (V-Tfz DB 232) | PZB | no class A system | Extremely limited (<10 %) |  | 108 | German | Not present | Change of direction in Lüneburg
|  | Braunschweig - Magdeburg | Braunschweig - Magdeburg | DB Netz | Passenger & Freight | 15 KV AC | D4 | Double | 15 < Gradient <= 20 | 15 < Gradient <= 20 | DE3 | P/C 80/410 | 1435 mm | 101-120 km/h | 700 - 750 m | 740 | 2505 (E-Tfz – DB 185) | 2725 (E-Tfz – DB 185) | PZB | upon request | Limited (10 - 50 %) |  | 83 | German | Not present
|  | Braunschweig - Magdeburg | Hannover – Wolfsburg – Stendal – Magdeburg | DB Netz | Passenger & Freight | 15 KV AC | D4 | Double | 20 < Gradient <= 25 | 20 < Gradient <= 25 | DE3 | P/C 80/410 | 1435 mm | >=121 km/h | 700 - 750 m | 740 | 2955 (E-Tfz – DB 185) | 2025 (E-Tfz – DB 185) | PZB / LZB | no class A system | Good (50 - 75%) |  | 208 | German | Not present
|  | Braunschweig - Magdeburg | Hannover – Braunschweig – Wolfsburg – Stendal – Magdeburg | DB Netz | Passenger & Freight | 15 KV AC | D4 | Double | 20 < Gradient <= 25 | 20 < Gradient <= 25 | DE3 | P/C 80/410 | 1435 mm | >=121 km/h | 700 - 750 m | 740 | 3080 (E-Tfz DB 185) | 2635 (E-Tfz DB 185) | PZB / LZB | no class A system | Good (50 - 75%) |  | 227 | German | Not present
|  | Braunschweig - Magdeburg | Hannover – Göttingen – Nordhausen – Halle – Köthen – Magdeburg | DB Netz | Passenger & Freight | 15 KV AC | D4 | Double | 20 < Gradient <= 25 | 20 < Gradient <= 25 | DE3 | P/C 80/410 | 1435 mm | 81-100 km/h | 600 - 649 m | 625 | 1705 (E-Tfz – DB 185) | 1700 (E-Tfz – DB 185) | PZB | no class A system | Upon request |  | 381 | German | Not present
|  | Braunschweig - Magdeburg | Hannover – Göttingen – Bebra – Erfurt – Halle – Bitterfeld – Magdeburg | DB Netz | Passenger & Freight | 15 KV AC | D4 | Double | 20 < Gradient <= 25 | 20 < Gradient <= 25 | DE3; G2; GC | P/C 80/410 | 1435 mm | 101-120 km/h | 650 - 699 m | 650 | 1570 (E-Tfz – DB 185) | 1530 (E-Tfz – DB 185) | PZB | no class A system | Extremely limited (<10 %) |  | 483 | German | Not present
|  | Braunschweig - Magdeburg | (Hamburg –) Uelzen – Stendal – Magdeburg | DB Netz | Passenger & Freight | 15 KV AC | D4 | Single | 15 < Gradient <= 20 | 15 < Gradient <= 20 | DE3 | P/C 80/410 | 1435 mm | 101-120 km/h | 700 - 750 m | 740 | 2450 (E-Tfz – DB 185) | 2765 (E-Tfz – DB 185) | PZB | no class A system | Limited (10 - 50 %) |  | 238 | German | Not present
|  | Braunschweig - Magdeburg | (Hamburg –) Wittenberge – Stendal – Magdeburg | DB Netz | Passenger & Freight | 15 KV AC | D4 | Double | 5 < Gradient <= 10 | 5 < Gradient <= 10 | DE3 | P/C 80/410 | 1435 mm | 101-120 km/h | 700 - 750 m | 740 | 3090 (E-Tfz – DB 185) | 3290 (E-Tfz – DB 185) | PZB | no class A system | Good (50 - 75%) |  | 280 | German | Not present
|  | Braunschweig - Magdeburg | Braunschweig - Oebisfelde - Haldensleben - Magdeburg | DB Netz | Passenger & Freight | not electrified | D4 | Single | 20 < Gradient <= 25 | 20 < Gradient <= 25 | DE3; G2 | P/C 80/410 | 1435 mm | 81-100 km/h | 650 - 699 m | 650 | 2500 (V-Tfz DB 232) | 2090 (V-Tfz DB 232) | PZB | no class A system | Limited (10 - 50 %) |  | 100 | German | Not present
|  | Dresden - Děčín | Dresden - Schöna border | DB Netz | Passenger & Freight | 15 KV AC | D4 | Double | Gradient <= 5 | Gradient <= 5 | DE3 | P/C 80/410 | 1435 mm | 81-100 km/h | 600 - 649 m | 640 | 3720 (E-Tfz – DB 185) | 3720 (E-Tfz – DB 185) | PZB | no class A system | Good (50 - 75%) |  | 51 | German | Not present
|  | Dresden - Děčín | Dresden - Chemnitz - Plauen - Bad Brambach border | DB Netz | Passenger & Freight | not electrified | CM4 | Single | 10 < Gradient <= 15 | 10 < Gradient <= 15 | DE3; G2 | P/C 70/400 | 1435 mm | 81-100 km/h | 600 - 649 m | 610 | 595 (V-Tfz DB 232) | 915 (V-Tfz DB 232) | PZB | no class A system | Good (50 - 75%) |  | 224 | German | Not present | Dresden - Plauen electrified
|  | Dresden - Děčín | Dresden - Chemnitz - Plauen - Hof - Schirnding border | DB Netz | Passenger & Freight | not electrified | D4 | Single | 10 < Gradient <= 15 | 10 < Gradient <= 15 | DE3; G2 | P/C 60/390 | 1435 mm | 81-100 km/h | 500 - 549 m | 540 | 595 (V-Tfz DB 232) | 915 (V-Tfz DB 232) | PZB | no class A system | Good (50 - 75%) |  | 279 | German | Not present | Dresden - Hof electrified; change of direction in Marktredwitz
|  | Dresden - Děčín | Dresden - Chemnitz - Plauen - Hof - Schwandorf - Furth i.W. border | DB Netz | Passenger & Freight | not electrified | D4 | Single | 20 < Gradient <= 25 | 20 < Gradient <= 25 | DE3; G2 | P/C 60/390 | 1435 mm | 81-100 km/h | 550 - 599 m | 580 | 595 (V-Tfz DB 232) | 915 (V-Tfz DB 232) | PZB | no class A system | Limited (10 - 50 %) |  | 432 | German | Not present | Dresden - Hof electrified
|  | Dresden - Děčín | Dresden – Horka border | DB Netz | Passenger & Freight | 15 KV AC | D4 | Double | 20 < Gradient <= 25 | 20 < Gradient <= 25 | DE3; G2; GC | P/C 80/410 | 1435 mm | 101-120 km/h | 700 - 750 m | 740 | 1960 (E-Tfz – DB 185) | 2370 (E-Tfz – DB 185) | PZB | no class A system | Good (50 - 75%) |  | 232 | German | Not present
|  | Dresden - Děčín | Dresden - Cottbus - Frankfurt (Oder) border | DB Netz | Passenger & Freight | 15 KV AC | D4 | Double | 15 < Gradient <= 20 | 15 < Gradient <= 20 | DE3; upon request | P/C 80/410 | 1435 mm | 81-100 km/h | 600 - 649 m | 575 | 2385 (E-Tfz – DB 185) | 1795 (E-Tfz – DB 185) | PZB | no class A system | Upon request |  | 197 | German | Not present | Change of direction Frankfurt (Oder) Pbf
|  | Rheine - Bad Bentheim | Rheine - Bad Bentheim border | DB Netz | Passenger & Freight | 15 KV AC | D4 | Double | 5 < Gradient <= 10 | 5 < Gradient <= 10 | GC; G2 | P/C 80/410 | 1435 mm | 101-120 km/h | 550 - 599 m | 590 | 3460 (E-Tfz – DB 185) | 2770 (E-Tfz – DB 185) | PZB | upon request | Excellent (> 75 %) |  | 30 | German | Not present
|  | Rheine - Bad Bentheim | Oberhausen - Emmerich border | DB Netz | Passenger & Freight | 15 KV AC | D4 | Double | 15 < Gradient <= 20 | 15 < Gradient <= 20 | GB&G2; G2 | P/C 80/410 | 1435 mm | >=121 km/h | 650 - 699 m | 690 | 2745 (E-Tfz – DB 185) | 2350 (E-Tfz – DB 185) | PZB | no class A system | Good (50 - 75%) |  | 71 | German | Not present
|  | Rheine - Bad Bentheim | Oberhausen - Viersen - Kaldenkirchen border | DB Netz | Passenger & Freight | 15 KV AC | D4 | Single | 15 < Gradient <= 20 | 15 < Gradient <= 20 | G2; GC | P/C 80/410 | 1435 mm | 81-100 km/h | 700 - 750 m | 650 | 2615 (E-Tfz – DB 185) | 2340 (E-Tfz – DB 185) | PZB | upon request | Extremely limited (<10 %) |  | 69 | German | Not present | Change of direction in Viersen
|  | Oberhausen - Emmerich | Oberhausen - Emmerich border | DB Netz | Passenger & Freight | 15 KV AC | D4 | Double | 15 < Gradient <= 20 | 15 < Gradient <= 20 | GB&G2; G2 | P/C 80/410 | 1435 mm | >=121 km/h | 650 - 699 m | 690 | 2745 (E-Tfz – DB 185) | 2350 (E-Tfz – DB 185) | PZB | no class A system | Good (50 - 75%) |  | 71 | German | Not present
|  | Oberhausen - Emmerich | Oberhausen - Rheine - Bad Bentheim border | DB Netz | Passenger & Freight | 15 KV AC | D4 | Double | 20 < Gradient <= 25 | 20 < Gradient <= 25 | G2; GC | P/C 80/410 | 1435 mm | 81-100 km/h | 600 - 649 m | 590 | 2350 (E-Tfz – DB 185) | 2590 (E-Tfz – DB 185) | PZB | no class A system | Limited (10 - 50 %) |  | 159 | German | Not present
|  | Oberhausen - Emmerich | Oberhausen - Viersen - Kaldenkirchen border | DB Netz | Passenger & Freight | 15 KV AC | D4 | Single | 10 < Gradient <= 15 | 10 < Gradient <= 15 | G2; GC | P/C 80/410 | 1435 mm | 81-100 km/h | 650 - 699 m | 650 | 2645 (E-Tfz – DB 185) | 2340 (E-Tfz – DB 185) | PZB | no class A system | Good (50 - 75%) |  | 69 | German | Not present | Change of direction in Viersen
|  | Oberhausen - Emmerich | Oberhausen - Köln - Aachen West border | DB Netz | Passenger & Freight | 15 KV AC | D4 | Double | 10 < Gradient <= 15 | 10 < Gradient <= 15 | G2; GB2 | P/C 80/410 | 1435 mm | 81-100 km/h | 700 - 750 m | 740 | 1210 (E-Tfz – DB 185) | 2605 (E-Tfz – DB 185) | PZB | no class A system | Good (50 - 75%) |  | 162 | German | Not present | Change of direction in Aachen West
|  | Aachen West - Montzen | Aachen West - Aachen West border | DB Netz | Passenger & Freight | 15 KV AC | D4 | Double | 15 < Gradient <= 20 | 15 < Gradient <= 20 | GB&G2 | P/C 80/410 | 1435 mm | 81-100 km/h | 700 - 750 m | 740 | 1210 (E-Tfz – DB 185) | 3770 (E-Tfz – DB 185) | PZB | no class A system | Excellent (> 75 %) |  | 5 | German | Not present
|  | Aachen West - Montzen | Aachen West - Aachen Süd- Border | DB Netz | Passenger & Freight | 15 KV AC | D4 | Double | 25 < Gradient <= 30 | 25 < Gradient <= 30 | DE3 | P/C 80/410 | 1435 mm | 81-100 km/h | 400 - 449 m | 400 | 835 (E-Tfz – DB 185) | 1580 (E-Tfz – DB 185) | PZB | no class A system | Excellent (> 75 %) |  | 10 | German | Not present | Change of direction in Aachen Rothe Erde
|  | Aachen West - Montzen | Aachen West - Viersen - Venlo border | DB Netz | Passenger & Freight | 15 KV AC | D4 | Single | 10 < Gradient <= 15 | 10 < Gradient <= 15 | G2; GC | P/C 80/410 | 1435 mm | 81-100 km/h | 700 - 750 m | 650 | 2645 (E-Tfz – DB 185) | 1450 (E-Tfz – DB 185) | PZB | upon request | Limited (10 - 50 %) |  | 90 | German | Not present
|  | Aachen West - Montzen | Köln - Oberhausen - Emmerich border | DB Netz | Passenger & Freight | 15 KV AC | D4 | Double | 15 < Gradient <= 20 | 15 < Gradient <= 20 | G2; GC; GB&G2 | P/C 80/410 | 1435 mm | 81-100 km/h | 650 - 699 m | 690 | 2750 (E-Tfz – DB 185) | 2265 (E-Tfz – DB 185) | PZB | upon request | Good (50 - 75%) |  | 146 | German | Not present
|  | Kaldenkirchen border - Viersen | Kaldenkirchen border - Viersen | DB Netz | Passenger & Freight | 15 KV AC | D4 | Single | 10 < Gradient <= 15 | 10 < Gradient <= 15 | G2 | P/C 80/410 | 1435 mm | 81-100 km/h | 700 - 750 m | 650 | 2855 (E-Tfz – DB 185) | 2340 (E-Tfz – DB 185) | PZB | upon request | Limited (10 - 50 %) |  | 20 | German | Not present
|  | Berlin - Frankfurt (Oder) | Berlin - Frankfurt (Oder) | DB Netz | Passenger & Freight | 15 KV AC | D4 | Double | 5 < Gradient <= 10 | 5 < Gradient <= 10 | GB&G2 | P/C 80/410 | 1435 mm | >=121 km/h | 600 - 649 m | 623 | 2710 (E-Tfz – DB 185) | 2435 (E-Tfz – DB 185) | PZB | upon request | Extremely limited (<10 %) |  | 80 | German | Not present
|  | Berlin - Frankfurt (Oder) | Berlin – Lübbenau – Cottbus – Guben- Frankfurt (Oder) | DB Netz | Passenger & Freight | 15 KV AC | D4 | Double | 15 < Gradient <= 20 | 15 < Gradient <= 20 | DE3; upon request | P/C 80/410 | 1435 mm | 101-120 km/h | 600 - 649 m | 592 | 2195 (E-Tfz – DB 185) | 2815 (E-Tfz – DB 185) | PZB | no class A system | Limited (10 - 50 %) |  | 203 | German | Not present | Change of direction in Frankfurt (Oder) Pbf
|  | Berlin - Frankfurt (Oder) | Berlin – Doberlug-Kirchhain – Cottbus – Guben border | DB Netz | Passenger & Freight | not electrified | D4 | Double | 15 < Gradient <= 20 | 15 < Gradient <= 20 | DE3; GC; upon request | P/C 80/410 | 1435 mm | 101-120 km/h | 600 - 649 m | 620 | 1740 (V-Tfz DB 232) | 2250 (V-Tfz DB 232) | PZB | no class A system | Good (50 - 75%) |  | 190 | German | Not present | Berlin - Guben electrified
|  | Berlin - Frankfurt (Oder) | Berlin – Lübbenau – Cottbus – Forst (Lausitz) border | DB Netz | Passenger & Freight | not electrified | D4 | Single | 15 < Gradient <= 20 | 15 < Gradient <= 20 | DE3; G2 | P/C 80/410 | 1435 mm | 101-120 km/h | 601 - 649 m | 640 | 3100 (V-Tfz DB 232) | 3420 (V-Tfz DB 232) | PZB | no class A system | Limited (10 - 50 %) |  | 131 | German | Not present | Berlin - Cottbus electrified
|  | Berlin - Frankfurt (Oder) | Berlin – Lübbenau – Calau – Senftenberg – Horka border | DB Netz | Passenger & Freight | 15 KV AC | D4 | Double | 15 < Gradient <= 20 | 15 < Gradient <= 20 | DE3; G2; GC; upon request | P/C 80/410 | 1435 mm | 101-120 km/h | 600 - 649 m | 595 | 2350 (E-Tfz – DB 185) | 2480 (E-Tfz – DB 185) | PZB | no class A system | Good (50 - 75%) |  | 204 | German | Not present
|  | Horka - Wegliniec | Horka - Horka border | DB Netz | Passenger & Freight | 15 KV AC | D4 | Double | 15 < Gradient <= 20 | 15 < Gradient <= 20 | GC | P/C 80/410 | 1435 mm | 101-120 km/h | 700 - 750 m | 740 | 2410 (E-Tfz – DB 185) | 3200 (E-Tfz – DB 185) | PZB | upon request | Excellent (> 75 %) |  | 8 | German | Not present
|  | Horka - Wegliniec | Horka - Cottbus - Guben border | DB Netz | Passenger & Freight | not electrified | D4 | Double | 20 < Gradient <= 25 | 20 < Gradient <= 25 | DE3; G2 | P/C 80/410 | 1435 mm | 101-120 km/h | 600 - 649 m | 620 | 1970 (E-Tfz – DB 185) | 2250 (E-Tfz – DB 185) | PZB | upon request | Good (50 - 75%) |  | 155 | German | Not present | Horka - Guben electrified
|  | Horka - Wegliniec | Horka - Görlitz/Zgorzelec border | DB Netz | Passenger & Freight | not electrified | D4 | Single | 20 < Gradient <= 25 | 20 < Gradient <= 25 | G2 | P/C 80/410 | 1435 mm | 81-100 km/h | 600 - 649 m | 600 | 1890 (V-Tfz DB 232) | 1970 (V-Tfz DB 232) | PZB | upon request | Limited (10 - 50 %) |  | 25 | German | Not present
|  | Horka - Wegliniec | Horka - Frankfurt (Oder) | DB Netz | Passenger & Freight | 15 KV AC | D4 | Double | 20 < Gradient <= 25 | 20 < Gradient <= 25 | DE3; G2 | P/C 80/410 | 1435 mm | 101-120 km/h | 600 - 649 m | 592 | 2480 (E-Tfz – DB 185) | 2380 (E-Tfz – DB 185) | PZB | upon request | Upon request |  | 204 | German | Not present
|  | Horka - Wegliniec | Horka - Cottbus | DB Netz | Passenger & Freight | 15 KV AC | D4 | Double | 20 < Gradient <= 25 | 20 < Gradient <= 25 | G2 | P/C 80/410 | 1435 mm | 101-120 km/h | 600 - 649 m | 640 | 2320 (E-Tfz – DB 185) | 2380 (E-Tfz – DB 185) | PZB | upon request | Good (50 - 75%) |  | 113 | German | Not present
|  | Horka - Wegliniec | Cottbus - Forst | DB Netz | Passenger & Freight | not electrified | D4 | Single | 20 < Gradient <= 25 | 20 < Gradient <= 25 | G2 | P/C 80/410 | 1435 mm | 101-120 km/h | 600 - 649 m | 640 | 3060 (V-Tfz DB 232) | 3360 (V-Tfz DB 232) | PZB | upon request | Limited (10 - 50 %) |  | 22 | German | Not present
|  | Frankfurt (Oder) - Rzepin | Frankfurt (Oder) - Frankfurt (Oder) Border | DB Netz | Passenger & Freight | 15 KV AC | D4 | Double | 15 < Gradient <= 20 | 15 < Gradient <= 20 | GB&G2 | P/C 80/410 | 1435 mm | 81-100 km/h | 600 - 649 m | 625 | 1795 (E-Tfz – DB 185) | 1800 (E-Tfz – DB 185) | PZB | upon request | Excellent (> 75 %) |  | 4 | German | DB Assistify
|  | Frankfurt (Oder) - Rzepin | Frankfurt (Oder) - Guben/Gubin border | DB Netz | Passenger & Freight | not electrified | D4 | Double | 10 < Gradient <= 15 | 10 < Gradient <= 15 | DE3 | P/C 80/410 | 1435 mm | 81-100 km/h | 600 - 649 m | 620 | 3020 (V-Tfz DB 232) | 2505 (V-Tfz DB 232) | PZB | upon request | Excellent (> 75 %) |  | 50 | German | Not present | Frankfurt (Oder) - Guben electrified Change of direction in Guben
|  | Frankfurt (Oder) - Rzepin | Berlin - Kostrzyn | DB Netz | Passenger & Freight | not electrified | D4 | Single | 20 < Gradient <= 25 | 20 < Gradient <= 25 | G2; upon request | upon request | 1435 mm | 101-120 km/h | 600 - 649 m | 590 | 3100 (V-Tfz DB 232) | 2330 (V-Tfz DB 232) | PZB | upon request | Extremely limited (<10 %) |  | 75 | German | Not present | No intermodal freight code!
|  | Hannover - Minden | Hannover - Minden | DB Netz | Passenger & Freight | 15 KV AC | D4 | Double | 15 < Gradient <= 20 | 15 < Gradient <= 20 | G2 | P/C 80/410 | 1435 mm | >=121 km/h | 700 - 750 m | 740 | 3250 (E-Tfz – DB 185) | 3140 (E-Tfz – DB 185) | PZB | upon request | Extremely limited (<10 %) |  | 64 | German | Not present
|  | Hannover - Minden | Hannover – Himmighausen – Altenbeken – Soest – Hamm | DB Netz | Passenger & Freight | 15 KV AC | D4 | Double | 15 < Gradient <= 20 | 15 < Gradient <= 20 | DE3 | P/C 70/400 | 1435 mm | >=121 km/h | 650 - 699 m | 740 | 1830 (E-Tfz – DB 185) | 1820 (E-Tfz – DB 185) | PZB | no class A system | Good (50 - 75%) |  | 208 | German | Not present
|  | Hannover - Minden | Hannover – Himmighausen – Herford – Minden - Nienburg | DB Netz | Passenger & Freight | 15 KV AC | D4 | Double | 10 < Gradient <= 15 | 10 < Gradient <= 15 | DE3 | P/C 70/400 | 1435 mm | 101-120 km/h | 650 - 699 m | 520 | 1830 (E-Tfz – DB 185) | 1850 (E-Tfz – DB 185) | PZB | no class A system | Extremely limited (<10 %) |  | 226 | German | Not present | Change of dircetion in Himmighausen
|  | Hannover - Minden | Hannover – Uelzen – Maschen – Rotenburg – Bremen | DB Netz | Passenger & Freight | 15 KV AC | D4 | Double | 15 < Gradient <= 20 | 15 < Gradient <= 20 | DE3 | P/C 80/410 | 1435 mm | >=121 km/h | 700 - 750 m | 740 | 2750 (E-Tfz – DB 185) | 2810 (E-Tfz – DB 185) | PZB | no class A system | Extremely limited (<10 %) |  | 248 | German | Not present | Change of direction in Maschen
|  | Hannover - Minden | (Magdeburg –) Stendal – Uelzen – Maschen – Bremen | DB Netz | Passenger & Freight | 15 KV AC | D4 | Double | 15 < Gradient <= 20 | 15 < Gradient <= 20 | DE3 | P/C 80/410 | 1435 mm | >=121 km/h | 700 - 750 m | 717 | 2745 (E-Tfz – DB 185) | 2450 (E-Tfz – DB 185) | PZB | no class A system | Extremely limited (<10 %) |  | 335 | German | Not present | Change of direction in Maschen
|  | Hannover - Minden | Berlin / Stendal –Wittenberge – Hamburg – Maschen – Rotenburg – Bremen | DB Netz | Passenger & Freight | 15 KV AC | D4 | Double | 15 < Gradient <= 20 | 15 < Gradient <= 20 | DE3 | P/C 80/410 | 1435 mm | >=121 km/h | 700 - 750 m | 740 | 2640 (E-Tfz – DB 185) | 2815 (E-Tfz – DB 185) | PZB | no class A system | Extremely limited (<10 %) |  | 334 | German | Not present
Czech Republic | Dresden - Děčín | Dresden - Ústí nad Labem | (Bad Brambach) - Vojtanov (border) - Vojtanov - Ústí nad Labem | SZCZ | Passenger & Freight | Vojtanov (border) - Vojtanov not elecrified; Vojtanov - Kadaň-Prunéřov (excluding) 25 kV AC, Kadaň-Prunéřov (including) - Ústí nad Labem 3 kV DC | D3 | Vojtanov (border) - Tršnice single track; Tršnice - Ústí nad Labem double track | 10 < Gradient <= 15 | 10 < Gradient <= 15 | GC | P/C 78/402 | 1435 mm | >=121 km/h | 600 - 649 m |  | Upon request | Upon request | LS System |  | Upon request |  | 23
| Dresden - Děčín | Dresden - Ústí nad Labem | (Marktredwitz) - Cheb (border) - Cheb - Ústí nad Labem | SZCZ | Passenger & Freight | Cheb (border) - Cheb not electrified, Cheb - Kadaň-Prunéřov (excluding) 25 kV AC, Kadaň-Prunéřov (including) - Ústí nad Labem 3 kV DC | D4 | Double-track | 10 < Gradient <= 15 | 10 < Gradient <= 15 | GC | P/C 78/402 | 1435 mm | >=121 km/h | 600 - 649 m |  | Upon request | Upon request | LS System |  | Upon request |  | 189
| Dresden - Děčín | Dresden - Praha | (Furth im Wald) - Česká Kubice (border) - Česká Kubice - Praha | SZCZ | Passenger & Freight | Česká Kubice (border) - Plzeň not electrified, Plzeň - Beroun (excluding) 25 kV AC, Beroun (including) - Praha 3 kV DC | C3 | Česká kubice (border) - Plzeň single track; Plzeň - Praha double track | 10 < Gradient <= 15 | 10 < Gradient <= 15 | GCZ3 | P/C 78/402 | 1435 mm | >=121 km/h | 500 - 549 m |  | Upon request | Upon request | LS System |  | Upon request |  | 193
Poland | Rzepin - Poznań |  | Rzepin - Poznań | PKP PLK | Passenger & Freight | 3 KV DC | D3 | Double | 5 < Gradient <= 10 | 5 < Gradient <= 10 |  | upon request | 1435 mm | 81-100 km/h | 650 - 699 m |  | n/a | n/a | SHP |  |  |  | 155 | Polish
| Rzepin - Poznań |  | Rzepin - Jerzmanice Lubuskie - Głogów | PKP PLK | Passenger & Freight | 3 KV DC | C3 | Double | 5 < Gradient <= 10 | 5 < Gradient <= 10 |  | upon request | 1435 mm | 81-100 km/h | 600 - 649 m |  | n/a | n/a | SHP |  |  |  | 124 | Polish
| Rzepin - Poznań |  | Głogów - Leszno - Poznań | PKP PLK | Passenger & Freight | not electrified | C3 | Double | 5 < Gradient <= 10 | 5 < Gradient <= 10 |  | upon request | 1435 mm | 61-80 km/h | 600 - 649 m |  | n/a | n/a | SHP |  |  |  | 115 | Polish
| Poznań - Zduńska Wola - Skierniewice |  | Poznań - Zduńska Wola - Skierniewice | PKP PLK | Passenger & Freight | 3 KV DC | C3 | Double | 5 < Gradient <= 10 | 5 < Gradient <= 10 |  | upon request | 1435 mm | 81-100 km/h | 650 - 699 m |  | n/a | n/a | SHP |  |  |  | 310 | Polish
| Poznań - Zduńska Wola - Skierniewice |  | Poznań - Skierniewice | PKP PLK | Passenger & Freight | 3 KV DC | C3 | Double | 5 < Gradient <= 10 | 5 < Gradient <= 10 |  | upon request | 1435 mm | 61-80 km/h | 650 - 699 m |  | n/a | n/a | SHP |  |  |  | 240 | Polish
| Skierniewice - Łuków |  | Skierniewice - Łuków | PKP PLK | Passenger & Freight | 3 KV DC | C3 | Double | 5 < Gradient <= 10 | 5 < Gradient <= 10 |  | upon request | 1435 mm | 61-80 km/h | 700 - 750 m |  | n/a | n/a | SHP |  |  |  | 160 | Polish
| Skierniewice - Łuków |  | Skierniewice - Warszawa - Łuków | PKP PLK | Passenger & Freight | 3 KV DC | D3 | Double | 5 < Gradient <= 10 | 5 < Gradient <= 10 |  | upon request | 1435 mm | 101-120 km/h | 700 - 750 m |  | n/a | n/a | SHP |  |  |  | 180 | Polish
| Łuków - Małaszewicze |  | Łuków - Małaszewicze | PKP PLK | Passenger & Freight | 3 KV DC | D3 | Double | 5 < Gradient <= 10 | 5 < Gradient <= 10 |  | upon request | 1435 mm | 101-120 km/h | > 750 m |  | n/a | n/a | SHP |  |  |  | 80 | Polish
| Łuków - Małaszewicze |  | Stoczek Łukowski - Dziewule - Siemianówka | PKP PLK | Passenger & Freight | not electrified | D3 | Single | 5 < Gradient <= 10 | 5 < Gradient <= 10 |  | upon request | 1435 mm | 61-80 km/h | 600 - 649 m |  | n/a | n/a | SHP |  |  |  | 194 | Polish
| Frankfurt Oder - Rzepin |  | Frankfurt Oder - Rzepin | PKP PLK | Passenger & Freight | 3 KV DC | D3 | Double | 5 < Gradient <= 10 | 5 < Gradient <= 10 |  | upon request | 1435 mm | 81-100 km/h | 650 - 699 m |  | n/a | n/a | SHP |  |  |  | 17 | Polish
| Frankfurt Oder - Rzepin |  | Gubin - Czerwieńsk - Zbąszynek | PKP PLK | Passenger & Freight | not electrified | C3 | Single | 5 < Gradient <= 10 | 5 < Gradient <= 10 |  | upon request | 1435 mm | 61-80 km/h | 600 - 649 m |  | n/a | n/a | SHP |  |  |  | 93 | Polish
| Horka - Węgliniec PL border |  | Horka - Węgliniec PL border | PKP PLK | Passenger & Freight | 3 KV DC | C3 | Single | 5 < Gradient <= 10 | 5 < Gradient <= 10 |  | upon request | 1435 mm | 101-120 km/h | 700 - 750 m |  | n/a | n/a | SHP |  |  |  | 15 | Polish
| Horka - Węgliniec PL border |  | Zgorzelec Border Point - Zgorzelec | PKP PLK | Passenger & Freight | 3 KV DC | D3 | Single | Gradient <= 5 | Gradient <= 5 |  | upon request | 1435 mm | <=60 km/h | 600 - 649 m |  | n/a | n/a | SHP |  |  |  | 1 | Polish
| Horka - Węgliniec PL border |  | Zgorzelec - Węgliniec PL border | PKP PLK | Passenger & Freight | 3 KV DC | D3 | Single | 5 < Gradient <= 10 | 5 < Gradient <= 10 |  | upon request | 1435 mm | 61-80 km/h | 700 - 750 m |  | n/a | n/a | SHP |  |  |  | 29 | Polish
| Horka - Węgliniec PL border |  | Forst - Żagań - Węgliniec | PKP PLK | Passenger & Freight | not electrified | C3 | Single | 5 < Gradient <= 10 | 5 < Gradient <= 10 |  | upon request | 1435 mm | 61-80 km/h | 600 - 649 m |  | n/a | n/a | SHP |  |  |  | 76 | Polish
| Poznań- Zduńska Wola - Warszawa |  | Poznań- Zduńska Wola - Warszawa | PKP PLK | Passenger & Freight | 3 KV DC | C3 | Double | 5 < Gradient <= 10 | 5 < Gradient <= 10 |  | upon request | 1435 mm | 101-120 km/h | 650 - 699 m |  | n/a | n/a | SHP |  |  |  | 376 | Polish
| Poznań- Zduńska Wola - Warszawa |  | Poznań - Kutno | PKP PLK | Passenger & Freight | 3 KV DC | D3 | Double | 5 < Gradient <= 10 | 5 < Gradient <= 10 |  | upon request | 1435 mm | 81-100 km/h | 650 - 699 m |  | n/a | n/a | SHP |  |  |  | 175 | Polish
| Poznań- Zduńska Wola - Warszawa |  | Kutno - Warszawa | PKP PLK | Passenger & Freight | 3 KV DC | D3 | Double | 5 < Gradient <= 10 | 5 < Gradient <= 10 |  | upon request | 1435 mm | 81-100 km/h | > 750 m |  | n/a | n/a | SHP |  |  |  | 125 | Polish
| Poznań- Ełk |  | Poznań- Ełk | PKP PLK | Passenger & Freight | not electrified | C3 | Single | 5 < Gradient <= 10 | 5 < Gradient <= 10 |  | upon request | 1435 mm | 81-100 km/h | 600 - 649 m |  | n/a | n/a | SHP |  |  |  | 455 | Polish
| Poznań- Ełk |  | Poznań - Warszawa | PKP PLK | Passenger & Freight | 3 KV DC | D3 | Double | 5 < Gradient <= 10 | 5 < Gradient <= 10 |  | upon request | 1435 mm | 81-100 km/h | 650 - 699 m |  | n/a | n/a | SHP |  |  |  | 300 | Polish
| Poznań- Ełk |  | Warszawa - Sokółka | PKP PLK | Passenger & Freight | 3 KV DC | C3 | Double | 5 < Gradient <= 10 | 5 < Gradient <= 10 |  | upon request | 1435 mm | 101-120 km/h | 650 - 699 m |  | n/a | n/a | SHP |  |  |  | 225 | Polish
| Poznań- Ełk |  | Sokółka - Suwałki | PKP PLK | Passenger & Freight | not electrified | C3 | Single | 5 < Gradient <= 10 | 5 < Gradient <= 10 |  | upon request | 1435 mm | 61-80 km/h | 700 - 750 m |  | n/a | n/a | SHP |  |  |  | 98 | Polish
| Poznań - Olsztyn |  | Poznań - Olsztyn | PKP PLK | Passenger & Freight | 3 KV DC | C3 | Double | 5 < Gradient <= 10 | 5 < Gradient <= 10 |  | upon request | 1435 mm | 81-100 km/h | 600 - 649 m |  | n/a | n/a | SHP |  |  |  | 304 | Polish
| Poznań - Olsztyn |  | Poznań - Warszawa | PKP PLK | Passenger & Freight | 3 KV DC | D3 | Double | 5 < Gradient <= 10 | 5 < Gradient <= 10 |  | upon request | 1435 mm | 81-100 km/h | 650 - 699 m |  | n/a | n/a | SHP |  |  |  | 300 | Polish
| Poznań - Olsztyn |  | Warszawa - Białystok | PKP PLK | Passenger & Freight | 3 KV DC | C3 | Double | 5 < Gradient <= 10 | 5 < Gradient <= 10 |  | upon request | 1435 mm | 101-120 km/h | 650 - 699 m |  | n/a | n/a | SHP |  |  |  | 183 | Polish
| Poznań - Olsztyn |  | Białystok - Ełk | PKP PLK | Passenger & Freight | not electrified | C3 | Single | 5 < Gradient <= 10 | 5 < Gradient <= 10 |  | upon request | 1435 mm | 81-100 km/h | 600 - 649 m |  | n/a | n/a | SHP |  |  |  | 103 | Polish
| Poznań - Toruń |  | Poznań - Toruń | PKP PLK | Passenger & Freight | 3 KV DC | C3 | Double | 5 < Gradient <= 10 | 5 < Gradient <= 10 |  | upon request | 1435 mm | 81-100 km/h | 650 - 699 m |  | n/a | n/a | SHP |  |  |  | 140 | Polish
| Poznań - Toruń |  | Poznań - Warszawa | PKP PLK | Passenger & Freight | 3 KV DC | D3 | Double | 5 < Gradient <= 10 | 5 < Gradient <= 10 |  | upon request | 1435 mm | 81-100 km/h | 650 - 699 m |  | n/a | n/a | SHP |  |  |  | 300 | Polish
| Poznań - Toruń |  | Warszawa - Iława | PKP PLK | Passenger & Freight | 3 KV DC | D3 | Double | 5 < Gradient <= 10 | 5 < Gradient <= 10 |  | upon request | 1435 mm | 101-120 km/h | 700 - 750 m |  | n/a | n/a | SHP |  |  |  | 208 | Polish
| Poznań - Ełk - Trakiszki |  | Poznań - Ełk - Trakiszki | PKP PLK | Passenger & Freight | not electrified | C3 | Single | 5 < Gradient <= 10 | 5 < Gradient <= 10 |  | upon request | 1435 mm | 81-100 km/h | 600 - 649 m |  | n/a | n/a | SHP |  |  |  | 551 | Polish
| Poznań - Ełk - Trakiszki |  | Poznań - Warszawa | PKP PLK | Passenger & Freight | 3 KV DC | D3 | Double | 5 < Gradient <= 10 | 5 < Gradient <= 10 |  | upon request | 1435 mm | 81-100 km/h | 650 - 699 m |  | n/a | n/a | SHP |  |  |  | 300 | Polish
| Poznań - Ełk - Trakiszki |  | Warszawa - Kuźnica Białostocka - Border Point | PKP PLK | Passenger & Freight | 3 KV DC | C3 | Single | 5 < Gradient <= 10 | 5 < Gradient <= 10 |  | upon request | 1435 mm | 101-120 km/h | 600 - 649 m |  | n/a | n/a | SHP |  |  |  | 245 | Polish
| Węgliniec - Wrocław |  | Węgliniec - Wrocław | PKP PLK | Passenger & Freight | 3 KV DC | C3 | Single | 5 < Gradient <= 10 | 5 < Gradient <= 10 |  | upon request | 1435 mm | 101-120 km/h | 600 - 649 m |  | n/a | n/a | SHP |  |  |  | 135 | Polish
| Węgliniec - Wrocław |  | Gubin - Czerwieńsk | PKP PLK | Passenger & Freight | not electrified | C3 | Single | 5 < Gradient <= 10 | 5 < Gradient <= 10 |  | upon request | 1435 mm | 61-80 km/h | 600 - 649 m |  | n/a | n/a | SHP |  |  |  | 52 | Polish
| Węgliniec - Wrocław |  | Czerwieńsk - Wrocław | PKP PLK | Passenger & Freight | 3 KV DC | C3 | Double | 5 < Gradient <= 10 | 5 < Gradient <= 10 |  | upon request | 1435 mm | 101-120 km/h | 600 - 649 m |  | n/a | n/a | SHP |  |  |  | 165 | Polish
Lithuania | Radviliškis - Jelgava | Kaunas-Vilnius-Turmantas-Daugavpils | Kaunas-Vilnius | LTG Infra | Passenger & Freight | 25 KV AC | national category | Double | 5 < Gradient <= 10 | 5 < Gradient <= 10 |  |  | 1520 mm | 81-100 km/h | > 750 m | > 750 m | n/a | n/a | AB | AB | Limited (10 - 50 %) |  | 104 | Lithuania | no
|  |  | Vilnius-Turmantas | LTG Infra | Passenger & Freight | not electrified | national category | Single | 5 < Gradient <= 10 | 5 < Gradient <= 10 |  |  | 1520 mm | 61-80 km/h | 600 - 649 m | 600 - 649 m | n/a | n/a | semi AB | semi AB | Limited (10 - 50 %) |  | 147 | Lithuanian | no
|  |  | Turmantas-border with LV | LTG Infra | Passenger & Freight | not electrified | national category | Single | 5 < Gradient <= 10 | 5 < Gradient <= 10 |  |  | 1520 mm | 61-80 km/h | 600 - 649 m | 600 - 649 m | n/a | n/a | semi AB | semi AB | Limited (10 - 50 %) |  | 1 | Lithuanian/Russian | no
Latvia | Jelgava - Radviliškis | Daugavpils - Vilnius | Kurcums - Turmantas | LDz | Passenger & Freight | not electrified | national category | Single | 5 < Gradient <= 10 | 5 < Gradient <= 10 |  |  | 1520 mm | 61-80 km/h | > 750 m | 850 m | 6000 t | 6000 t | AB | AB | Excellent (> 75 %) | appr. < 10 trains per day per direction | 491 km | Russian | No | No
Estonia | Valga-Tartu | Valga-Koidula-Tartu | Valga-Koidula-Tartu | EVR | Passenger & Freight | not electrified | national category | Single | 10 < Gradient <= 15 | 10 < Gradient <= 15 |  |  | 1520 mm | 61-80 km/h | 700 - 750 m |  | 5000 | 5000 | AB | AB | Excellent (> 75 %) |  |  | Estonian / Russian | No | No
| Tartu-Tallinn | not possible | not possible | EVR | Passenger & Freight | not electrified | national category | Single | 10 < Gradient <= 15 | 10 < Gradient <= 15 |  |  | 1520 mm | 61-80 km/h | > 750 m |  | 5000 | 5000 | AB | AB | Excellent (> 75 %) |  |  | Estonian / Russian | No | No

## Drop down menus
Usage | Traction power | Line category (Load Model) | Number of tracks | Gradient | Track gauge | Gauging | Maximum Train Length Technical | Maximum speed | Intermodal freight code | Capacity indication | Capacity indication Explanation | Signalling Class B
Freight | 25 KV AC | E5 | Three or more | Gradient <= 5 | 1435 mm | A | > 750 m | >=121 km/h | P/C 99/429 | Excellent (> 75 %) | > 50 trains per day per direction | 75 Hz
Passenger | 15 KV AC | E4 | Double | 5 < Gradient <= 10 | 1435/1520 mm (both available) | DE3 | 700 - 750 m | 101-120 km/h | P/C 90/410 | Good (50 - 75%) | appr. 25 –50 trains per day per direction | AB
Passenger & Freight | 3 KV DC | D4L | Single | 10 < Gradient <= 15 | 1435/1668 mm (both available) | EBVO1 | 650 - 699 m | 81-100 km/h | P/C 82/412 | Limited (10 - 50 %) | appr. 10 –24 trains per day per direction | ALSN
| 1,5 KV DC | D4 |  | 15 < Gradient <= 20 | 1520 mm | EBVO3 | 600 - 649 m | 61-80 km/h | P/C 80/410 | Extremely limited (<10 %) | appr. < 10 trains per day per direction | ASFA
| not electrified | D3 |  | 20 < Gradient <= 25 | 1668 mm | G1 | 550 - 599 m | <=60 km/h | P/C 80/405 | Upon request |  | ATB EG
|  | D2 |  | 25 < Gradient <= 30 | Narrow gauge | G2 | 500 - 549 m |  | P/C 80/400 |  |  | ATB NG
|  | CM4 |  | 30 < Gradient <= 35 |  | GA | 450 - 499 m |  | P/C 78/402 |  |  | BAL + KVB
|  | CM3 |  | Gradient > 35 |  | GB | 400 - 449 m |  | P/C 75/405 |  |  | BAPR + KVB
|  | CM2 |  | Upon request |  | GB&G2 | 350 - 399 m |  | P/C 72/398 |  |  | BMVU
|  | C4/CE |  |  |  | GB+&G2 | 300 - 349 m |  | P/C 72/391 |  |  | BT
|  | C4 |  |  |  | GB1 | < 300 m |  | P/C 70/400 |  |  | Crocodile
|  | C3L |  |  |  | GB2 | Upon request |  | P/C 70/390 |  |  | Crocodile + TBL1(+)
|  | C3 |  |  |  | GC |  |  | P/C 67/391 |  |  | EBICAB (700)
|  | C2 |  |  |  | GHE16 |  |  | P/C 67/389 |  |  | EBICAB – ATC
|  | B2 |  |  |  | PTb+ |  |  | P/C 65/395 |  |  | EMS with BT
|  | A |  |  |  | Upon request |  |  | P/C 60/390 |  |  | Euro-Signum/Euro-ZUB (P44 per ETM)
|  | national category | [6 empty] | P/C 60/384 |  |  | Euro-Signum/Euro-ZUB (P44 per ETM) + PZB
[9 empty] | P/C 60/380 |  |  | Euro-Signum/Euro-ZUB (P44 per ETM) + SCMT
[9 empty] | P/C 57/381 |  |  | KVB
[9 empty] | P/C 55/385 |  |  | LS System
[9 empty] | P/C 52/368 |  |  | MEMOR II+
[9 empty] | P/C 50/380 |  |  | PAB
[9 empty] | P/C 50/370 |  |  | PZB
[9 empty] | P/C 47/360 |  |  | PZB + LZB
[9 empty] | P/C 45/375 |  |  | SB
[9 empty] | P/C 45/364 |  |  | SCMT
[9 empty] | P/C 45/358 |  |  | SHP
[9 empty] | P/C 45/351 |  |  | T
[9 empty] | P/C 38/357 |  |  | TBL (1+)
[9 empty] | P/C 33/349 |  |  | ZUB123 – ATC
[9 empty] | P/C 32/351 |  |  | No class B system
[9 empty] | P/C 22/341 |  |  | Not signalling controlled
[9 empty] | not in use |  |  | Upon request
upon request