## Parameters of the Final routing
RFC 8 (North Sea - Baltic) - Description of infrastructure parameters (foreseen for 2015 - RFC 8 is going live)
Final routing including all the additions and extension lines (without expected lines) |  |  |  | Last update: 10/07/2015
Country | Line section (1435mm) | Length of section (km) | Type of line | Type of network | Number of tracks | Traction | Type of current | Max train length * (m) |  | Max axle load (tons) |  | Max meter load (tons) |  | Max line speed (km/h) |  | Profile (P/C) | Profile ** (GA-GC) | Gradient |  | ETCS | Control and command system | Telecom-munication system
[8 empty] | Even direction | Odd direction | Even direction | Odd direction | Even direction | Odd direction | Even direction | Odd direction |  |  | Even direction | Odd direction | Yes/No
NL | Maasvlakte - Zevenaar grens
NL | Maasvlakte - Europoort | 13.8 | principal | Core | 2 | E | AC 25kV-50Hz | 740 | 740 | 22.5 | 22.5 | 8 | 8 | 80 | 80 | P/C 410 (P/C 80) | GC | G<=12,5 | G<=12,5 | Yes | L1 - 2.3.0d | GSM-R
NL | Europoort - Botlek | 10.6 | principal | Core | 2 | E | AC 25kV-50Hz | 740 | 740 | 22.5 | 22.5 | 8 | 8 | 80 | 80 | P/C 410 (P/C 80) | GC | G<=12,5 | G<=12,5 | Yes | L1 - 2.3.0d | GSM-R
NL | Botlek - Pernis | 4.7 | principal | Core | 2 | E | AC 25kV-50Hz | 740 | 740 | 22.5 | 22.5 | 8 | 8 | 80 | 80 | P/C 410 (P/C 80) | GC | G<=12,5 | G<=12,5 | Yes | L1 - 2.3.0d | GSM-R
NL | Pernis - Waalhaven Zuid | 5.3 | principal | Core | 2 | E | AC 25kV-50Hz | 740 | 740 | 22.5 | 22.5 | 8 | 8 | 80 | 80 | P/C 410 (P/C 80) | GC | G<=12,5 | G<=12,5 | Yes | L1 - 2.3.0d | GSM-R
NL | Waalhaven Zuid - Barendrecht Vork | 5.3 | principal | Core | 2 | E | AC 25kV-50Hz | 740 | 740 | 22.5 | 22.5 | 8 | 8 | 80 | 80 | P/C 410 (P/C 80) | GC | G<=12,5 | G<=12,5 | Yes | L1 - 2.3.0d | GSM-R
NL | Barendrecht Vork - Barendrecht aansluiting | 2.9 | principal | Core | 2 | E | AC 25kV-50Hz | 740 | 740 | 22.5 | 22.5 | 8 | 8 | 80 | 80 | P/C 410 (P/C 80) | GC | G<=12,5 | G<=12,5 | Yes | L1 - 2.3.0d | GSM-R
NL | Barendrecht aansluiting - Kijfhoek aansluiting Zuid | 5.3 | principal | Core | 2 | E | 1,5 kV/ DC | 740 | 740 | 22.5 | 22.5 | 8 | 8 | 100 | 100 | P/C 410 (P/C 80) | G2 | G<=12,5 | G<=12,5 | Yes | ATBEG + L1 - 2.3.0d | GSM-R
NL | Kijfhoek aansluiting Zuid - Meteren West | 48 | principal | Core | 2 | E | AC 25kV-50Hz | 740 | 740 | 22,5* | 22,5* | 8* | 8* | 100* | 100* | P/C 410 (P/C 80) | GC | G<=12,5 | G>12,5 | Yes | L2 - 2.3.0d | GSM-R
NL | Meteren West - Meteren | 1 | principal | Core | 2 | E | AC 25kV-50Hz | 740 | 740 | 22,5* | 22,5* | 8* | 8* | 100* | 100* | P/C 410 (P/C 80) | GC | G<=12,5 | G>12,5 | Yes | L2 - 2.3.0d | GSM-R
NL | Meteren - Valburg | 49 | principal | Core | 2 | E | AC 25kV-50Hz | 740 | 740 | 22,5* | 22,5* | 8* | 8* | 100* | 100* | P/C 410 (P/C 80) | GC | G<=12,5 | G<=12,5 | Yes | L2 - 2.3.0d | GSM-R
NL | Valburg - Zevenaar Oost | 21 | principal | Core | 2 | E | AC 25kV-50Hz | 740 | 740 | 22,5* | 22,5* | 8* | 8* | 100* | 100* | P/C 410 (P/C 80) | GC | G>12,5 | G<=12,5 | Yes | L2 - 2.3.0d | GSM-R
NL | Zevenaar Oost - Zevenaar grens | 3 | principal | Core | 2 | E | 1,5 kV/ DC | 740 | 740 | 22.5 | 22.5 | 8 | 8 | 100 | 100 | P/C 410 (P/C 80) | G2 | G<=12,5 | G<=12,5 | yes | L2 - 2.3.0d | GSM-R
Kijfhoek - Weesp
NL | Barendrecht Aansluiting - Rotterdam Lombardijen | 3.2 | diversionary | Core | 2 | E | 1,5 kV/ DC | 740 | 740 | 22.5 | 22.5 | 8 | 8 | 100 | 100 | P/C 410 (P/C 80) | G2 | G<=12,5 | G<=12,5 | No | ATBEG | GSM-R
NL | Barendrecht Vork - Rotterdam Lombardijen | 0.7 | diversionary | Core | 2 | E | 1,5 kV/ DC | 740 | 740 | 22.5 | 22.5 | 8 | 8 | 100 | 100 | P/C 410 (P/C 80) | G2 | G<=12,5 | G<=12,5 | No | ATBEG | GSM-R
NL | Rotterdam Lombardijen - Rotterdam Centraal | 5.5 | diversionary | Core | 4 | E | 1,5 kV/ DC | 740 | 740 | 22.5 | 22.5 | 8 | 8 | 100 | 100 | P/C 410 (P/C 80) | G2 | G<=12,5 | G<=12,5 | No | ATBEG | GSM-R
NL | Rotterdam Centraal - Gouda | 24 | diversionary | Core | 2 | E | 1,5 kV/ DC | 740 | 740 | 22.5 | 22.5 | 8 | 8 | 100 | 100 | P/C 410 (P/C 80) | G2 | G<=12,5 | G<=12,5 | No | ATBEG | GSM-R
NL | Gouda - Woerden | 16 | diversionary | Core | 2 | E | 1,5 kV/ DC | 740 | 740 | 22.5 | 22.5 | 8 | 8 | 100 | 100 | P/C 410 (P/C 80) | G2 | G<=12,5 | G<=12,5 | No | ATBEG | GSM-R
NL | Woerden - Harmelen | 4 | diversionary | Core | 2 | E | 1,5 kV/ DC | 740 | 740 | 22.5 | 22.5 | 8 | 8 | 100 | 100 | P/C 410 (P/C 80) | GC | G>12,5 | G<=12,5 | No | ATBEG | GSM-R
NL | Harmelen - Breukelen | 8 | diversionary | Comprehensive | 2 | E | 1,5 kV/ DC | 740 | 740 | 22.5 | 22.5 | 8 | 8 | 100 | 100 | P/C 410 (P/C 80) | GC | G<=12,5 | G<=12,5 | No | ATBEG | GSM-R
NL | Breukelen - Amsterdam Bijlmer | 18 | diversionary | Core | 4 | E | 1,5 kV/ DC | 740 | 740 | 22.5 | 22.5 | 8 | 8 | 100 | 100 | P/C 410 (P/C 80) | GC | G<=12,5 | G<=12,5 | Yes | ATBEG + L2 - 2.3.0d | GSM-R
NL | Amsterdam Bijlmer - Gaasperdammerweg | 4 | diversionary | 'Off TEN-T | 2 | E | 1,5 kV/ DC | 740 | 740 | 22.5 | 22.5 | 8 | 8 | 100 | 100 | P/C 410 (P/C 80) | G2 | G>12,5 | G<=12,5 | No | ATBEG | GSM-R
Beverwijk - Oldenzaal grens
NL | Beverwijk - Haarlem | 11.5 | connecting | Comprehensive | 2 | E | 1,5 kV/ DC | 530 | 530 | 22.5 | 22.5 | 8 | 8 | 80 | 80 | P/C 410 (P/C 80) | G2 | G>12,5 | G>12,5 | No | ATB EG | GSM-R
NL | Haarlem - Amsterdam Singelgracht aansluiting | 17 | connecting | Comprehensive | 2 | E | 1,5 kV/ DC | 530 | 530 | 22.5 | 22.5 | 8 | 8 | 80 | 80 | P/C 410 (P/C 80) | G2 | G<=12,5 | G<=12,5 | No | ATB EG | GSM-R
NL | Amsterdam Singelgracht aansluiting - Gaasperdammerweg | 9 | connecting | Comprehensive | 2 | E | 1,5 kV/ DC | 740 | 740 | 22.5 | 22.5 | 8 | 8 | 100 | 100 | P/C 410 (P/C 80) | G2 | G<=12,5 | G<=12,5 | No | ATBEG | GSM-R
NL | Gaasperdammerweg - Weesp | 4 | diversionary | Comprehensive | 4 | E | 1,5 kV/ DC | 740 | 740 | 22.5 | 22.5 | 8 | 8 | 100 | 100 | P/C 410 (P/C 80) | G2 | G<=12,5 | G<=12,5 | No | ATBEG | GSM-R
NL | Weesp - Hilversum | 15 | diversionary | Comprehensive | 2 | E | 1,5 kV/ DC | 740 | 740 | 22.5 | 22.5 | 8 | 8 | 100 | 100 | P/C 410 (P/C 80) | G2 | G<=12,5 | G<=12,5 | No | ATBEG | GSM-R
NL | Hilversum - Amersfoort | 16 | diversionary | Comprehensive | 2 | E | 1,5 kV/ DC | 740 | 740 | 22.5 | 22.5 | 8 | 8 | 100 | 100 | P/C 410 (P/C 80) | G2 | G<=12,5 | G<=12,5 | No | ATBEG | GSM-R
NL | Amersfoort - Deventer | 58 | diversionary | Core | 2 | E | 1,5 kV/ DC | 740 | 740 | 22.5 | 22.5 | 8 | 8 | 100 | 100 | P/C 410 (P/C 80) | G2 | G<=12,5 | G<=12,5 | No | ATBEG | GSM-R
NL | Deventer - Hengelo | 27 | diversionary | Core | 2 | E | 1,5 kV/ DC | 740 | 740 | 22.5 | 22.5 | 8 | 8 | 100 | 100 | P/C 410 (P/C 80) | G2 | G<=12,5 | G<=12,5 | No | ATBEG | GSM-R
NL | Hengelo - Oldenzaal grens | 18 | diversionary | Core | 2 | E | 1,5 kV/ DC | 740 | 740 | 22.5 | 22.5 | 8 | 8 | 100 | 100 | P/C 410 (P/C 80) | G2 | G<=12,5 | G<=12,5 | No | ATBEG | GSM-R
NL | Amsterdam - Meteren
NL | Amsterdam Singelgracht aansluiting - Amsterdam Bijlmer | 12 | principal | Core | 2 | E | 1,5 kV/ DC | 740 | 740 | 22.5 | 22.5 | 8 | 8 | 100 | 100 | P/C 410 (P/C 80) | G2 | G<=12,5 | G<=12,5 | No | ATB EG | GSM-R
NL | Amsterdam Bijlmer - Breukelen | 17 | principal | Core | 4 | E | 1,5 kV/ DC | 740 | 740 | 22.5 | 22.5 | 8 | 8 | 100 | 100 | P/C 410 (P/C 80) | GC | G<=12,5 | G<=12,5 | Yes | ATBEG + L2 - 2.3.0d | GSM-R
NL | Breukelen - Utrecht | 12 | principal | Core | 4 | E | 1,5 kV/ DC | 740 | 740 | 22.5 | 22.5 | 8 | 8 | 100 | 100 | P/C 410 (P/C 80) | GC | G<=12,5 | G<=12,5 | Yes | ATBEG + L2 - 2.3.0d | GSM-R
NL | Utrecht - Meteren Noord | 27 | principal | Core | 2 | E | 1,5 kV/ DC | 740 | 740 | 22.5 | 22.5 | 8 | 8 | 100 | 100 | P/C 410 (P/C 80) | G2 | G<=12,5 | G<=12,5 | No | ATB EG | GSM-R
NL | Meteren Noord - Meteren | 2 | principal | Core | 2 | E | 1,5 kV/ DC | 740 | 740 | 22.5 | 22.5 | 8 | 8 | 100 | 100 | P/C 410 (P/C 80) | G2 | G<=12,5 | G<=12,5 | No | ATB EG | GSM-R
Roosendaal grens - 's Hertogenbosch
NL | Roosendaal grens - Roosendaal | 8.5 | diversionary | Core | 2 | E | 1,5 kV/ DC | 740 | 740 | 22.5 | 22.5 | 8 | 8 | 100 | 100 | P/C 410 (P/C 80) | G2 | G<=12,5 | G<=12,5 | No | Memor/Krokodil
NL | Roosendaal - Breda | 22.5 | diversionary | Comprehensive | 2 | E | 1,5 kV/ DC | 740 | 740 | 22.5 | 22.5 | 8 | 8 | 100 | 100 | P/C 410 (P/C 80) | G2 | G<=12,5 | G>12,5 | No | ATB EG | GSM-R
NL | Breda - Tilburg | 21 | diversionary | Comprehensive | 2 | E | 1,5 kV/ DC | 740 | 740 | 22.5 | 22.5 | 8 | 8 | 100 | 100 | P/C 410 (P/C 80) | G2 | G<=12,5 | G<=12,5 | No | ATB EG | GSM-R
NL | Tilburg - 's Hertogenbosch | 22.5 | diversionary | Comprehensive | 2 | E | 1,5 kV/ DC | 740 | 740 | 22.5 | 22.5 | 8 | 8 | 100 | 100 | P/C 410 (P/C 80) | G2 | G<=12,5 | G<=12,5 | No | ATB EG | GSM-R
's Hertogenbosch - Amersfoort
NL | 's Hertogenbosch - Meteren Zuid | 20 | diversionary | Comprehensive | 2 | E | 1,5 kV/ DC | 740 | 740 | 22.5 | 22.5 | 8 | 8 | 100 | 100 | P/C 410 (P/C 80) | G2 | G<=12,5 | G<=12,5 | No | ATB EG | GSM-R
Nl | Meteren Zuid - Meteren | 2 | diversionary | Comprehensive | 2 | E | 1,5 kV/ DC | 740 | 740 | 22.5 | 22.5 | 8 | 8 | 80 | 80 | P/C 410 (P/C 80) | G2 | G<=12,5 | G<=12,5 | No | ATB EG | GSM-R
NL | Meteren Zuid - Meteren Noord | 2 | diversionary | Comprehensive | 2 | E | 1,5 kV/ DC | 740 | 740 | 22.5 | 22.5 | 8 | 8 | 100 | 100 | P/C 410 (P/C 80) | G2 | G<=12,5 | G<=12,5 | No | ATB EG | GSM-R
NL | Utrecht - Amersfoort | 21 | diversionary | Core | 2 | E | 1,5 kV/ DC | 740 | 740 | 22.5 | 22.5 | 8 | 8 | 100 | 100 | P/C 410 (P/C 80) | G2 | G<=12,5 | G<=12,5 | No | ATB EG | GSM-R
* = Kijfhoek - Zevenaar Oost = D4 100 km/h. On special request E5 (Infrastructure is build for E5 120km/h)
BE | Antwerpen Noord- Montzen Border
BE | Antwerpen Noord - Lier | 26 | principal | Core | 2 | E | 3 kV/ DC | 740* | 740* | 22.5 | 22.5 | 8 | 8 | 120 | 120 | P/C 400 (P/C 70) | GB | G>12,5‰ | 'G<=12,5‰ | No | TBL, Crocodile | GSM-R
BE | Lier - Aarschot | 29 | principal | Core | 2 | E | 3 kV/ DC | 740* | 740* | 22.5 | 22.5 | 8 | 8 | 140 | 140 | P/C 400 (P/C 70) | GB | 'G<=12,5‰ | 'G<=12,5‰ | No | TBL, Crocodile | GSM-R
BE | Aarschot - Hasselt | 36 | principal | Core | 2 | E | 3 kV/ DC | 740* | 740* | 22.5 | 22.5 | 8 | 8 | 140 | 140 | P/C 400 (P/C 70) | GB | 'G<=12,5‰ | 'G<=12,5‰ | No | TBL, Crocodile | GSM-R
BE | Hasselt - Montzen | 64 | principal | Core | 2 | E | 3 kV/ DC | 740* | 740* | 22.5 | 22.5 | 8 | 8 | 90 | 90 | P/C 400 (P/C 70) | GB | 'G<=12,5‰ | 'G<=12,5‰ | No | TBL, Crocodile | GSM-R
BE | Montzen - Montzen Border | 7 | principal | Core | 2 | E | 15 kV AC | 740* | 740* | 22.5 | 22.5 | 8 | 8 | 90 | 90 | P/C 400 (P/C 70) | GB | 'G<=12,5‰ | 'G<=12,5‰ | No | TBL, Crocodile | GSM-R
BE | Antwerpen Noord - Essen Border
BE | Antwerpen Noord - Essen Border | 21.3 | diversionary | Core | 2 | E | 3 kV/ DC | 740* | 740* | 22.5 | 22.5 | 8 | 8 | 130 | 130 | P/C 400 (P/C 70) | GB | 'G<=12,5‰ | 'G<=12,5‰ | No | TBL, Crocodile | GSM-R
BE | Liefkenshoek rail link
BE | Antwerpen Noord - Bundel Zuid | 15.8 | diversionary | Core | 2 | E | 3 kV/ DC | 740* | 740* | 22.5 | 22.5 | 8 | 8 | 90 | 90 | P/C 410 (P/C 80) | GC | G>12,5‰ | G>12,5‰ | Yes | TBL, Crocodile + L1 -2.3.0d (tunnel) | GSM-R
BE | Hasselt - Genk Goederen
BE | Y West Driehoek Hasselt -Genk Goederen | 16 | connecting | 'Off TEN-T | 2 | E | 3 kV/ DC | 740* | 740* | 22.5 | 22.5 | 8 | 8 | 120 | 120 | P/C 400 (P/C 70) | GB | 'G<=12,5‰ | 'G<=12,5‰ | No | TBL, Crocodile | GSM-R
BE | Bilzen - Genk Goederen
BE | Bilzen - Genk Goederen | 13.8 | connecting | 'Off TEN-T | 1 | D | - | 740* | 740* | 22.5 | 22.5 | 8 | 8 | 60 | 60 | P/C 400 (P/C 70) | GB | 'G<=12,5‰ | 'G<=12,5‰ | No | TBL, Crocodile | GSM-R
BE | Bilzen - Genk Zuid
BE | Bilzen - Genk Zuid | 8 | connecting | 'Off TEN-T | 1 | D | - | 740* | 740* | 22.5 | 22.5 | 8 | 8 | 60 | 60 | P/C 400 (P/C 70) | GB | 'G<=12,5‰ | 'G<=12,5‰ | No | TBL, Crocodile | GSM-R
BE | Y Berneau - Kinkempois
BE | Y Berneau - Visé | 3.6 | connecting | Core | 2 | E | 3 kV/ DC | 740* | 740* | 22.5 | 22.5 | 8 | 8 | 90 | 90 | P/C 400 (P/C 70) | GB | 'G<=12,5‰ | 'G<=12,5‰ | No | TBL, Crocodile | GSM-R
BE | Visé - Froidmont | 16 | connecting | Core | 2 | E | 3 kV/ DC | 740* | 740* | 22.5 | 22.5 | 8 | 8 | 120 | 120 | P/C 380 (P/C 60) | GB | 'G<=12,5‰ | 'G<=12,5‰ | No | TBL, Crocodile | GSM-R
BE | Froidmont - Kinkempois formation | 2 | connecting | 'Off TEN-T | 2 | E | 3 kV/ DC | 740* | 740* | 22.5 | 22.5 | 8 | 8 | 60 | 60 | P/C 380 (P/C 60) | GB | 'G<=12,5‰ | 'G<=12,5‰ | No | TBL, Crocodile | GSM-R
* = 740 m trains are allowed outside of peak hours (6-9 am / 16-19 pm) during Peak hours train length is limited to 650m
D | Aachen Border B/D - Oberhausen West
D | Aachen Border B/D - Aachen West | 5.4 | principal | comprehensive | 2 | E | AC 15 kV - 16,7 Hz | 740* | 740* | 22.5 | 22.5 | 8 | 8 | 100 | 100 | P/C 410 (P/C 80) | GB | G>12,5‰ | G>12,5‰ | No | PZB | GSM-R
D | Aachen West - Rheydt | 51.5 | principal | comprehensive | 2 | E | AC 15 kV - 16,7 Hz | 740* | 740* | 22.5 | 22.5 | 8 | 8 | 160 | 160 | P/C 410 (P/C 80) | GC res. | G>12,5‰ | G>12,5‰ | No | PZB | GSM-R
D | Rheydt - Viersen | 16.4 | principal | comprehensive | 3 | E | AC 15 kV - 16,7 Hz | 740* | 740* | 22.5 | 22.5 | 8 | 8 | 100 | 100 | P/C 410 (P/C 80) | GC res. | 'G<=12,5‰ | 'G<=12,5‰ | No | PZB | GSM-R
D | Viersen - Krefeld | 15.5 | principal | comprehensive | 2 | E | AC 15 kV - 16,7 Hz | 740* | 740* | 22.5 | 22.5 | 8 | 8 | 120 | 120 | P/C 410 (P/C 80) | GC res. | 'G<=12,5‰ | 'G<=12,5‰ | No | PZB | GSM-R
D | Krefeld - Oberhausen West | 37.6 | principal | off-TEN-T | 2 | E | AC 15 kV - 16,7 Hz | 740* | 740* | 22.5 | 22.5 | 8 | 8 | 100 | 100 | P/C 410 (P/C 80) | GB res. | G>12,5‰ | G>12,5‰ | No | PZB | GSM-R
D | Krefeld - Duisburg - Oberhausen West | 37.5 | connecting | comprehensive | 2 | E | AC 15 kV - 16,7 Hz | 740* | 740* | 22.5 | 22.5 | 8 | 8 | 100 | 100 | P/C 410 (P/C 80) | GB | G>12,5‰ | G>12,5‰ | No | PZB | GSM-R
D | Border NL/D - Emmerich - Oberhausen West / Oberh. Osterfeld
D | Border NL/D - Emmerich - Oberhausen West / Oberh. Osterfeld | 73.6 | principal | core | 2 | E | AC 15 kV - 16,7 Hz | 740* | 740* | 22.5 | 22.5 | 8 | 8 | 100 | 100 | P/C 410 (P/C 80) | GB | G>12,5‰ | G>12,5‰ | No | PZB | GSM-R
D | Oberhausen West - Löhne
D | Oberhausen West - Gladbeck | 14.4 | principal | core | 2 | E | AC 15 kV - 16,7 Hz | 740* | 740* | 22.5 | 22.5 | 8 | 8 | 100 | 100 | P/C 410 (P/C 80) | GC res. | G>12,5‰ | G>12,5‰ | No | PZB | GSM-R
D | Gladbeck - Recklinghausen | 18.5 | principal | core | 2 | E | AC 15 kV - 16,7 Hz | 740* | 740* | 22.5 | 22.5 | 8 | 8 | 100 | 100 | P/C 410 (P/C 80) | GC | G>12,5‰ | G>12,5‰ | No | PZB | GSM-R
D | Recklinghausen - Wanne-Eickel | 7.9 | connecting | comprehensive | 1 | E | AC 15 kV - 16,7 Hz | 740* | 740* | 22.5 | 22.5 | 8 | 8 | 100 | 100 | P/C 410 (P/C 80) | GC | G>12,5‰ | G>12,5‰ | No | PZB | GSM-R
D | Recklinghausen - Hamm | 45.6 | principal | core | 2 | E | AC 15 kV - 16,7 Hz | 740* | 740* | 22.5 | 22.5 | 8 | 8 | 100 | 100 | P/C 410 (P/C 80) | GC | 'G<=12,5‰ | 'G<=12,5‰ | No | PZB | GSM-R
D | Lünen - Dortmund | 8.9 | connecting | core | 2 | E | AC 15 kV - 16,7 Hz | 740* | 740* | 22.5 | 22.5 | 8 | 8 | 160 | 160 | P/C 410 (P/C 80) | GB res. | G>12,5‰ | G>12,5‰ | No | PZB | GSM-R
D | Hamm - Löhne | 92.2 | principal | core | 4 | E | AC 15 kV - 16,7 Hz | 740* | 740* | 22.5 | 22.5 | 8 | 8 | 100 | 100 | P/C 410 (P/C 80) | GC res. | 'G<=12,5‰ | G>12,5‰ | No | PZB | GSM-R
D | Border NL/D - Bad Bentheim - Löhne
D | Border NL/D - Bad Bentheim - Osnabrück | 77 | diversionary (expected principal) | core | 2 | E | AC 15 kV - 16,7 Hz | 740* | 740* | 22.5 | 22.5 | 8 | 8 | 160 | 160 | P/C 410 (P/C 80) | GC res. | 'G<=12,5‰ | 'G<=12,5‰ | No | PZB | GSM-R
D | Osnabrück - Löhne | 47.2 | diversionary (expected principal) | core | 2 | E | AC 15 kV - 16,7 Hz | 740* | 740* | 22.5 | 22.5 | 8 | 8 | 160 | 160 | P/C 410 (P/C 80) | GC res. | 'G<=12,5‰ | 'G<=12,5‰ | No | PZB | GSM-R
D | Löhne - Wunstorf
D | Löhne - Bückeburg | 30.2 | principal | core | 4 | E | AC 15 kV - 16,7 Hz | 740* | 740* | 22.5 | 22.5 | 8 | 8 | 100 | 100 | P/C 410 (P/C 80) | GB res. | 'G<=12,5‰ | 'G<=12,5‰ | No | PZB | GSM-R
D | Bückeburg - Haste | 26.9 | principal | core | 2 | E | AC 15 kV - 16,7 Hz | 740* | 740* | 22.5 | 22.5 | 8 | 8 | 120 | 120 | P/C 410 (P/C 80) | GC res. | 'G<=12,5‰ | 'G<=12,5‰ | No | LZB, L72 | GSM-R
D | Haste - Wunstorf | 6.9 | principal | core | 2 | E | AC 15 kV - 16,7 Hz | 740* | 740* | 22.5 | 22.5 | 8 | 8 | 120 | 120 | P/C 410 (P/C 80) | GC res. | 'G<=12,5‰ | 'G<=12,5‰ | No | PZB | GSM-R
D | Wilhelmshaven - Bremen
D | Wilhelmshaven - Sande | 15.4 | principal | core | 1 | D | - | 740* | - | 22.5 | - | 8 | - | 100 | - | P/C 410 (P/C 80) | GC res. | 'G<=12,5‰ | - | No | PZB | GSM-R
D | Sande - Oldenburg | 45 | principal | core | 2 | D | - | 740* | 740* | 22.5 | 22.5 | 8 | 8 | 100 | 100 | P/C 410 (P/C 80) | GB res. | G>12,5‰ | G>12,5‰ | No | PZB | GSM-R
D | Oldenburg - Bremen | 44.4 | principal | core | 2 | E | AC 15 kV - 16,7 Hz | 740* | 740* | 22.5 | 22.5 | 8 | 8 | 120 | 120 | P/C 410 (P/C 80) | GC res. | G>12,5‰ | G>12,5‰ | No | PZB | GSM-R
D | Bremerhaven - Wunstorf
D | Bremerhaven - Bremen | 72.7 | principal | core | 2 | E | AC 15 kV - 16,7 Hz | 740* | 740* | 22.5 | 22.5 | 8 | 8 | 100 | 100 | P/C 410 (P/C 80) | GC res. | 'G<=12,5‰ | 'G<=12,5‰ | No | PZB | GSM-R
D | Bremen - Wunstorf | 100.8 | principal | core | 2 | E | AC 15 kV - 16,7 Hz | 740* | 740* | 22.5 | 22.5 | 8 | 8 | 160 | 160 | P/C 410 (P/C 80) | GB res. | 'G<=12,5‰ | 'G<=12,5‰ | No | PZB | GSM-R
D | Wunstorf - Magdeburg
D | Wunstorf - Hannover-Linden | 22.8 | principal | core | 4 | E | AC 15 kV - 16,7 Hz | 740* | 740* | 22.5 | 22.5 | 8 | 8 | 100 | 100 | P/C 410 (P/C 80) | GB res. | 'G<=12,5‰ | 'G<=12,5‰ | No | PZB | GSM-R
D | Hannover-Linden - Groß Gleidingen | 57.2 | principal | core | 2 | E | AC 15 kV - 16,7 Hz | 740* | 740* | 22.5 | 22.5 | 8 | 8 | 100 | 100 | P/C 410 (P/C 80) | GB res. | 'G<=12,5‰ | G>12,5‰ | No | PZB | GSM-R
D | Lehrte - Fallersleben | 52.9 | connecting | core | 2 | E | AC 15 kV - 16,7 Hz | 740* | 740* | 22.5 | 22.5 | 8 | 8 | 200 | 200 | P/C 410 (P/C 80) | GC res. | G>12,5‰ | G>12,5‰ | No | PZB | GSM-R
D | Groß Gleidingen - Magdeburg | 91.3 | principal | core | 2 | E | AC 15 kV - 16,7 Hz | 740* | 740* | 22.5 | 22.5 | 8 | 8 | 120 | 120 | P/C 410 (P/C 80) | GC res. | 'G<=12,5‰ | 'G<=12,5‰ | No | PZB | GSM-R
D | Braunschweig - Fallersleben | 20.5 | connecting | comprehensive | 1 | E | AC 15 kV - 16,7 Hz | 740* | 740* | 22.5 | 22.5 | 8 | 8 | 160 | 160 | P/C 410 (P/C 80) | GC | 'G<=12,5‰ | 'G<=12,5‰ | No | PZB | GSM-R
D | Hamburg - Magdeburg
D | Hamburg-Hausbruch - Hamburg-Harburg | 5.7 | principal | comprehensive | 2 | E | AC 15 kV - 16,7 Hz | 740* | 740* | 22.5 | 22.5 | 8 | 8 | 100 | 100 | P/C 410 (P/C 80) | GC | 'G<=12,5‰ | 'G<=12,5‰ | No | PZB | GSM-R
D | Hamburg Süd - Hamburg-Harburg | 6.9 | principal | off-TEN | 2 | E | AC 15 kV - 16,7 Hz | 740* | 740* | 22.5 | 22.5 | 8 | 8 | 100 | 100 | P/C 410 (P/C 80) | GC | 'G<=12,5‰ | 'G<=12,5‰ | No | PZB | GSM-R
D | Hamburg-Billwerder - Hamburg-Harburg | 16.5 | connecting | core | 2 | E | AC 15 kV - 16,7 Hz | 740* | 740* | 22.5 | 22.5 | 8 | 8 | 160 | 160 | P/C 410 (P/C 80) | GB | G>12,5‰ | G>12,5‰ | No | PZB | GSM-R
D | Hamburg-Harburg - Stelle | 13.4 | principal | core | 4 | E | AC 15 kV - 16,7 Hz | 740* | 740* | 22.5 | 22.5 | 8 | 8 | 160 | 160 | P/C 410 (P/C 80) | GB res. | G>12,5‰ | G>12,5‰ | No | PZB | GSM-R
D | Stelle - Uelzen | 65.3 | principal | core | 2 | E | AC 15 kV - 16,7 Hz | 740* | 740* | 22.5 | 22.5 | 8 | 8 | 200 | 200 | P/C 410 (P/C 80) | GC res. | 'G<=12,5‰ | 'G<=12,5‰ | No | LZB | GSM-R
D | Uelzen - Veerßen | 3.4 | principal | comprehensive | 2 | E | AC 15 kV - 16,7 Hz | 740* | 740* | 22.5 | 22.5 | 8 | 8 | 160 | 160 | P/C 410 (P/C 80) | GB res. | 'G<=12,5‰ | 'G<=12,5‰ | No | PZB | GSM-R
D | Veerßen - Stendal | 104.2 | principal | comprehensive | 1 | E | AC 15 kV - 16,7 Hz | 740* | - | 22.5 | - | 8 | - | 160 | - | P/C 410 (P/C 80) | GC res. | 'G<=12,5‰ | - | No | PZB | GSM-R
D | Stendal - Magdeburg | 61.2 | principal | comprehensive | 2 | E | AC 15 kV - 16,7 Hz | 740* | 740* | 22.5 | 22.5 | 8 | 8 | 120 | 120 | P/C 410 (P/C 80) | GC res. | G>12,5‰ | G>12,5‰ | No | PZB | GSM-R
D | Madgeburg - Berlin-Saarmund
D | Magdeburg - Saarmund | 113 | diversionary | core | 2 | E | AC 15 kV - 16,7 Hz | 740* | 740* | 22.5 | 22.5 | 8 | 8 | 120 | 120 | P/C 410 (P/C 80) | GC res. | 'G<=12,5‰ | 'G<=12,5‰ | No | PZB | GSM-R
D | Madgeburg - Falkenberg
D | Magdeburg - Roßlau | 56.9 | principal | core | 2 | E | AC 15 kV - 16,7 Hz | 740* | 740* | 22.5 | 22.5 | 8 | 8 | 100 | 100 | P/C 410 (P/C 80) | GC res. | 'G<=12,5‰ | 'G<=12,5‰ | No | PZB | GSM-R
D | Roßlau - Falkenberg | 83.9 | principal | core | 2 | E | AC 15 kV - 16,7 Hz | 740* | 740* | 22.5 | 22.5 | 8 | 8 | 100 | 100 | P/C 410 (P/C 80) | GC res. | 'G<=12,5‰ | 'G<=12,5‰ | No | PZB | GSM-R
D | Falkenberg - Knappenrode - Horka - Border D/PL
D | Falkenberg - Knappenrode | 81.6 | principal | core | 2 | E | AC 15 kV - 16,7 Hz | 740* | 740* | 22.5 | 22.5 | 8 | 8 | 100 | 100 | P/C 410 (P/C 80) | GB | 'G<=12,5‰ | 'G<=12,5‰ | No | PZB | GSM-R
D | Knappenrode - Horka - Border D/PL | 54.5 | principal | core | 2 | D | - | 740* | 740* | 22.5 | 22.5 | 8 | 8 | 120 | 120 | P/C 410 (P/C 80) | GC | 'G<=12,5‰ | 'G<=12,5‰ | No | PZB | GSM-R
D | Falkenberg - Cottbus - Horka
D | Falkenberg - Cottbus | 79.1 | diversionary | off-TEN | 2 | E | AC 15 kV - 16,7 Hz | 740* | 740* | 22.5 | 22.5 | 8 | 8 | 120 | 120 | P/C 410 (P/C 80) | GB | 'G<=12,5‰ | 'G<=12,5‰ | No | PZB | GSM-R
D | Cottbus - Horka | 74.6 | diversionary | comprehensive | 1 | D | - | 740* | - | 22.5 | - | 8 | - | 120 | - | P/C 410 (P/C 80) | GB | 'G<=12,5‰ | - | No | PZB | GSM-R
D | Roßlau - Berlin - Frankfurt (Oder) - border D/PL
D | Roßlau - Saarmund | 83 | principal | comprehensive | 2 | E | AC 15 kV - 16,7 Hz | 740* | 740* | 22.5 | 22.5 | 8 | 8 | 100 | 100 | P/C 410 (P/C 80) | GC res. | 'G<=12,5‰ | 'G<=12,5‰ | No | PZB | GSM-R
D | Saarmund - Grünauer Kreuz | 31 | principal | core | 2 | E | AC 15 kV - 16,7 Hz | 740* | 740* | 22.5 | 22.5 | 8 | 8 | 120 | 120 | P/C 410 (P/C 80) | GC | 'G<=12,5‰ | 'G<=12,5‰ | No | PZB | GSM-R
D | Grünauer Kreuz - Berlin-Wuhlheide | 6.2 | principal | core | 2 | E | AC 15 kV - 16,7 Hz | 740* | 740* | 22.5 | 22.5 | 8 | 8 | 100 | 100 | P/C 410 (P/C 80) | GC | 'G<=12,5‰ | 'G<=12,5‰ | No | PZB | GSM-R
D | Berlin-Genshagener Heide - Großbeeren | 9.7 | connecting | core | 1 | E | AC 15 kV - 16,7 Hz | 740* | 740* | 22.5 | 22.5 | 8 | 8 | 100 | 100 | P/C 410 (P/C 80) | GC res. | G>12,5‰ | G>12,5‰ | No | PZB | GSM-R
D | Berlin-Wuhlheide - Frankfurt (O) - Border D/PL | 74.5 | principal | core | 2 | E | AC 15 kV - 16,7 Hz | 740* | 740* | 22.5 | 22.5 | 8 | 8 | 120 | 120 | P/C 410 (P/C 80) | GB res. | 'G<=12,5‰ | 'G<=12,5‰ | No | PZB | GSM-R
D | Border CZ/D - Bad Schandau - Falkenberg
D | Border CZ/D - Bad Schandau - Riesa | 30.5 | principal | core | 2 | E | AC 15 kV - 16,7 Hz | 740* | 740* | 22.5 | 22.5 | 8 | 8 | 100 | 100 | P/C 410 (P/C 80) | GC res. | G>12,5‰ | G>12,5‰ | No | PZB | GSM-R
D | Riesa - Falkenberg | 97.8 | principal | off-TEN | 2 | E | AC 15 kV - 16,7 Hz | 740* | 740* | 22.5 | 22.5 | 8 | 8 | 160 | 160 | P/C 410 (P/C 80) | GB res. | 'G<=12,5‰ | 'G<=12,5‰ | No | PZB | GSM-R
D | Terminal at Frankurt (Oder)
D | Frankfurt (Oder) Pbf - Terminal Frankfurt (Oder) | 1.7 | connecting | off TEN | 1 | E | AC 15 kV - 16,7 Hz | 740* | - | 22.5 | - | 8 | - | 80 | - | P/C 410 (P/C 80) | GB | G<12,5‰ | G<12,5‰ | No | PZB | GSM-R
D | Terminal at Berlin Westhafen
D | Berlin-Wuhlheide - Berlin-Moabit | 20.2 | connecting | core | 2 | E | AC 15 kV - 16,7 Hz | 740* | 740* | 22.5 | 22.5 | 8 | 8 | 100 | 100 | P/C 410 (P/C 80) | GC | G>12,5‰ | G>12,5‰ | No | PZB | GSM-R
D | Berlin-Moabit - Berlin-Hamburger und Lehrter Bf | 2.3 | connecting | off TEN | 1 | D | - | 740* | - | 22.5 | - | 8 | - | 50 | - | P/C 410 (P/C 80) | GB | G<12,5‰ | G<12,5‰ | No | PZB | GSM-R
* For the German corridor network a train length up to 740m is basically possible, due to restrictions in timetabling and operational situations the actually possible train length can be influenced.
CZ | Praha Libeň - Praha Holešovice | 5.186 | principal | comprehensive | 2 | E | 3 kV/ DC | 660 | 660 | 22.5 | 22.5 | 8 | 8 | 80 | 80 | P/C 402 (P/C 78) | GC | <= 12,5‰ | <= 12,5‰ | No | LS/ATB | GSM-R
CZ | Praha Holešovice - Praha Bubeneč | 1.523 | principal | comprehensive | 2 | E | 3 kV/ DC | 660 | 660 | 22.5 | 22.5 | 8 | 8 | 120 | 120 | P/C 402 (P/C 78) | GC | <= 12,5‰ | <= 12,5‰ | No | AB | GSM-R
CZ | Praha Bubeneč - Kralupy n/Vltavou | 22.051 | principal | comprehensive | 2 | E | 3 kV/ DC | 625 | 625 | 22.5 | 22.5 | 8 | 8 | 120 | 120 | P/C 402 (P/C 78) | GC | <= 12,5‰ | <= 12,5‰ | No | LS/ATB | GSM-R
CZ | Kralupy n/Vltavou - Nelahozeves | 5.408 | principal | comprehensive | 2 | E | 3 kV/ DC | 595 | 595 | 22.5 | 22.5 | 8 | 8 | 120 | 120 | P/C 360 (P/C 47) | G2 | <= 12,5‰ | <= 12,5‰ | No | LS/ATB | GSM-R
CZ | Nelahozeves - Lovosice | 52.473 | principal | comprehensive | 2 | E | 3 kV/ DC | 595 | 595 | 22.5 | 22.5 | 8 | 8 | 120 | 120 | P/C 402 (P/C 78) | GC | <= 12,5‰ | <= 12,5‰ | No | LS/ATB | GSM-R
CZ | Lovosice - Děčín hl.n. | 44.581 | principal | comprehensive | 2 | E | 3 kV/ DC | 595 | 595 | 22.5 | 22.5 | 8 | 8 | 120 | 120 | P/C 410 (P/C 80) | GC | <= 12,5‰ | <= 12,5‰ | No | LS/ATB | GSM-R
CZ | Děčín hl.n. - Děčín Prostřední Žleb | 3.288 | principal | comprehensive | 2 | E | 3 kV/ DC | 650 | 650 | 22.5 | 22.5 | 8 | 8 | 120 | 120 | P/C 410 (P/C 80) | G2 | <= 12,5‰ | <= 12,5‰ | No | LS/ATB | GSM-R
CZ | Děčín Prostřední Žleb - state border Germany | 8.052 | principal | core | 2 | E | 3 kV/ DC | 650 | 650 | 22.5 | 22.5 | 8 | 8 | 120 | 120 | P/C 410 (P/C 80) | GC | <= 12,5‰ | <= 12,5‰ | No | LS/ATB | GSM-R
CZ | Praha Libeň - Praha Vysočany | 1.229 | diversionary | core | 1 | E | 3 kV/ DC | 550 | 550 | 22.5 | 22.5 | 8 | 8 | 60 | 60 | P/C 410 (P/C 80) | GC | <= 12,5‰ | <= 12,5‰ | No | AB | GSM-R
CZ | Praha Vysočany - Praha H.Počernice | 8.572 | diversionary | core | 2 | E | 3 kV/ DC | 550 | 550 | 22.5 | 22.5 | 7.2 | 7.2 | 90 | 90 | P/C 410 (P/C 80) | GC | <= 12,5‰ | <= 12,5‰ | No | AB | TRS
CZ | Praha H.Počernice - Lysá n/Labem | 20.53 | diversionary | core | 2 | E | 3 kV/ DC | 585 | 585 | 22.5 | 22.5 | 7.2 | 7.2 | 100 | 100 | P/C 410 (P/C 80) | GC | <= 12,5‰ | <= 12,5‰ | No | AB | TRS
CZ | Lysá n/Labem - Ústí n/L Střekov | 93.511 | diversionary | core | 2 | E | 3 kV/ DC | 585 | 585 | 22.5 | 22.5 | 8 | 8 | 120 | 120 | P/C 410 (P/C 80) | GC | <= 12,5‰ | <= 12,5‰ | No | LS/ATB | GSM-R
CZ | Ústí n/L Střekov - Děčín východ d.n. | 25.759 | diversionary | core | 2 | E | 3 kV/ DC | 600 | 600 | 22.5 | 22.5 | 8 | 8 | 80 | 80 | P/C 391 (P/C 67) | G2 | <= 12,5‰ | <= 12,5‰ | No | SB | GSM-R
CZ | Děčín východ d.n. - Děčín Prostřední Žleb | 2.755 | diversionary | core | 1 | E | 3 kV/ DC | 650 | 650 | 22.5 | 22.5 | 8 | 8 | 50 | 50 | P/C 402 (P/C 78) | GC | <= 12,5‰ | <= 12,5‰ | No | AB | GSM-R
CZ | Praha Libeň - Praha Malešice | 3.884 | connecting | core | 1 | E | 3 kV/ DC | 710 | 710 | 22.5 | 22.5 | 7.2 | 7.2 | 80 | 80 | P/C 410 (P/C 80) | GC | <= 12,5‰ | <= 12,5‰ | No | AB | GSM-R
CZ | Praha Malešice - Praha Hostivař | 3.869 | connecting | core | 1 | E | 3 kV/ DC | 710 | 710 | 22.5 | 22.5 | 8 | 8 | 80 | 80 | P/C 410 (P/C 80) | GC | <= 12,5‰ | <= 12,5‰ | No | AB | GSM-R
CZ | Praha Hostivař - Praha Uhříněves | 4.831 | connecting | core | 2 | E | 3 kV/ DC | 520 | 520 | 22.5 | 22.5 | 8 | 8 | 120 | 120 | P/C 410 (P/C 80) | GC | <= 12,5‰ | <= 12,5‰ | No | LS/ATB | TRS
CZ | Praha Malešice - Praha Žižkov | 4.127 | connecting | off-TEN-T | 1 | D | - | 700 | 700 | 20 | 20 | 8 | 8 | 60 | 60 | P/C 402 (P/C 78) | GC | <= 12,5‰ | <= 12,5‰ | No | T | -
PL | Border D/PL - Poznań - Terespol (Border PL/Belorussia)
PL | Kunowice (Border D/PL) - Rzepin | 17.317 | Principal | core | 2 | E | DC 3kV | 650 | 650 | 221 | 221 | 71 | 71 | 100 | 100 | 0 | G2 res. | 'G<=12,5‰ | 'G<=12,5‰ | No | SHP | RST
PL | Rzepin - Chlastawa | 78.258 | Principal | core | 2 | E | DC 3kV | 650 | 650 | 221 | 221 | 71 | 71 | 100 | 100 | 0 | G2 res. | 'G<=12,5‰ | 'G<=12,5‰ | No | SHP | RST
PL | Chlastawa - Poznań Górczyn | 73.599 | Principal | core | 2 | E | DC 3kV | 750 | 750 | 221 | 221 | 71 | 71 | 100 | 100 | 0 | G2 res. | 'G<=12,5‰ | 'G<=12,5‰ | No | SHP | RST
PL | Poznań Górczyn - Poznań Starołęka PSK | 2.674 | Principal | core | 2 | E | DC 3kV | 650 | 650 | 221 | 221 | 71 | 71 | 40 | 40 | 0 | G2 res. | 'G<=12,5‰ | 'G<=12,5‰ | No | SHP | RST
PL | Poznań Starołęka PSK - Poznań Starołęka | 1.177 | Principal | core | 2 | E | DC 3kV | 650 | 650 | 206 | 206 | 71 | 71 | 60 | 30 | 0 | G2 res. | 'G<=12,5‰ | 'G<=12,5‰ | No | SHP | RST
PL | Poznań Starołęka - Pokrzywno | 2.56 | Principal | core | 2 | E | DC 3kV | 650 | 650 | 216 | 221 | 71 | 71 | 40 | 60 | 0 | G2 res. | 'G<=12,5‰ | 'G<=12,5‰ | No | SHP | RST
PL | Pokrzywno - Poznań Franowo PFA | 4.888 | Principal | core | 2 | E | DC 3kV | 650 | 650 | 216 | 221 | 71 | 71 | 20 | 60 | 0 | G2 res. | 'G<=12,5‰ | 'G<=12,5‰ | No | SHP | RST
PL | Łowicz Główny - Placencja | 3.5 | Principal | core | 2 | E | DC 3kV | 750 | 750 | 216 | 216 | 71 | 71 | 60 | 60 | 0 | G2 res. | 'G<=12,5‰ | 'G<=12,5‰ | No | SHP | RST
PL | Placencja - Skierniewka | 1.876 | Principal | core | 2 | E | DC 3kV | 750 | 750 | 216 | 216 | 71 | 71 | 40 | 40 | 0 | G2 res. | 'G<=12,5‰ | 'G<=12,5‰ | No | SHP | RST
PL | Placencja - Skierniewka | 14.726 | Principal | core | 2 | E | DC 3kV | 750 | 750 | 216 | 216 | 71 | 71 | 70 | 70 | 0 | G2 res. | 'G<=12,5‰ | 'G<=12,5‰ | No | SHP | RST
PL | Skierniewka - Skierniewice | 1.616 | Principal | core | 2 | E | DC 3kV | 750 | 750 | 216 | 216 | 71 | 71 | 40 | 40 | 0 | G2 res. | 'G<=12,5‰ | 'G<=12,5‰ | No | SHP | RST
PL | Skierniewice - Marków | 9.275 | Principal | core | 2 | E | DC 3kV | 800 | 800 | 216 | 216 | 71 | 71 | 60 | 60 | 0 | G2 res. | 'G<=12,5‰ | 'G<=12,5‰ | No | SHP | RST
PL | Skierniewice - Marków | 15.78 | Principal | core | 2 | E | DC 3kV | 750 | - | 216 | - | 71 | - | 50 | - | 0 | G2 res. | 'G<=12,5‰ | 'G<=12,5‰ | No | SHP | RST
PL | Marków - Czachówek Zachodni | 39.69 | Principal | core | 2 | E | DC 3kV | 750 | 750 | 216 | 216 | 71 | 71 | 40 | 50 | 0 | G2 res. | 'G<=12,5‰ | 'G<=12,5‰ | No | SHP | RST
PL | Czachówek Zachodni - Czachówek Wschodni | 2.782 | Principal | core | 2 | E | DC 3kV | 750 | 750 | 216 | 216 | 71 | 71 | 40 | 50 | 0 | G2 res. | 'G<=12,5‰ | 'G<=12,5‰ | No | SHP | RST
PL | Czachówek Wschodni - Jaźwiny (Pilawa) | 29.278 | Principal | core | 2 | E | DC 3kV | 750 | 750 | 216 | 216 | 71 | 71 | 50 | 40 | 0 | G2 res. | 'G<=12,5‰ | 'G<=12,5‰ | No | SHP | RST
PL | Pilawa - Poważe | 58.403 | Principal | core | 2 | E | DC 3kV | 800 | 800 | 216 | 216 | 71 | 71 | 50 | 50 | 0 | G2 res. | 'G<=12,5‰ | 'G<=12,5‰ | No | SHP | RST
PL | Poważe - Łuków | 3.385 | Principal | core | 2 | E | DC 3kV | 800 | 800 | 216 | 216 | 71 | 71 | 50 | 50 | 0 | G2 res. | 'G<=12,5‰ | 'G<=12,5‰ | No | SHP | RST
PL | Łuków - Biała Podlaska | 52.415 | Principal | core | 2 | E | DC 3kV | 800 | 800 | 216 | 216 | 71 | 71 | 120 | 120 | 0 | G2 res. | 'G<=12,5‰ | 'G<=12,5‰ | No | SHP | RST
PL | Biała Podlaska - Małaszewicze | 28.712 | Principal | core | 2 | E | DC 3kV | 800 | 800 | 216 | 216 | 71 | 71 | 120 | 120 | 0 | G2 res. | 'G<=12,5‰ | 'G<=12,5‰ | No | SHP | RST
PL | Małaszewicze - Terespol | 7.705 | Principal | core | 2 | E | DC 3kV | 800 | 800 | 216 | 216 | 71 | 71 | 120 | 120 | 0 | G2 res. | 'G<=12,5‰ | 'G<=12,5‰ | No | SHP | RST
PL | Terespol - Terespol (Boder PL/Belorussia) | 2.377 | Principal | core | 2 | E | DC 3kV | 800 | 800 | 216 | 216 | 71 | 71 | 40 | 40 | 0 | G2 res. | 'G<=12,5‰ | 'G<=12,5‰ | No | SHP | RST
PL | Ełk - Trakiszki (Border PL/LT)
PL | Ełk - Olecko | 28.486 | Principal | core | 1 | E | - | 597 | - | 206 | - | 71 | - | 80 | - | 0 | G2 res. | 'G<=12,5‰ | 'G<=12,5‰ | No | SHP | RST
PL | Olecko - (Gw) | 16.457 | Principal | core | 1 | E | - | 597 | - | 206 | - | 71 | - | 50 | - | 0 | G2 res. | 'G<=12,5‰ | 'G<=12,5‰ | No | SHP | RST
PL | (Gw) - Papiernia | 20.7 | Principal | core | 1 | E | - | 597 | - | 206 | - | 71 | - | 30 | - | 0 | G2 res. | 'G<=12,5‰ | 'G<=12,5‰ | No | SHP | RST
PL | Papiernia - Suwałki | 5.745 | Principal | core | 1 | E | - | 725 | - | 205 | - | 71 | - | 60 | - | 0 | G2 res. | 'G<=12,5‰ | 'G<=12,5‰ | No | SHP | RST
PL | Suwałki - Trakiszki | 25.69 | Principal | core | 1 | E | - | 725 | - | 205 | - | 71 | - | 60 | - | 0 | G2 res. | 'G<=12,5‰ | 'G<=12,5‰ | No | SHP | RST
PL | Trakiszki - Trakiszki (Border PL/LT) | 3.432 | Principal | core | 1 | E | - | 725 | - | 205 | - | 71 | - | 60 | - | 0 | G2 res. | 'G<=12,5‰ | 'G<=12,5‰ | No | SHP | RST
PL | Poznań - Stary Staw
PL | (Poznań Gł.) P. Starołęka Psk - Poznań Krzesiny | 5.556 | Diversionary | off-TEN-T | 2 | E | DC 3kV | 650 | 650 | 206 | 206 | 71 | 71 | 60 | 30 | 0 | G2 res. | 'G<=12,5‰ | 'G<=12,5‰ | No | SHP | RST
PL | Poznań Krzesiny - Kórnik | 8.622 | Diversionary | off-TEN-T | 2 | E | DC 3kV | 650 | 650 | 206 | 206 | 71 | 71 | 60 | 30 | 0 | G2 res. | 'G<=12,5‰ | 'G<=12,5‰ | No | SHP | RST
PL | Kórnik - Solec Wlkp. | 32.84 | Diversionary | off-TEN-T | 2 | E | DC 3kV | 650 | 650 | 206 | 206 | 71 | 71 | 75 | 30 | 0 | G2 res. | 'G<=12,5‰ | 'G<=12,5‰ | No | SHP | RST
PL | Solec Wlkp. - Jarocin | 16.586 | Diversionary | off-TEN-T | 2 | E | DC 3kV | 650 | 650 | 206 | 206 | 71 | 71 | 75 | 80 | 0 | G2 res. | 'G<=12,5‰ | 'G<=12,5‰ | No | SHP | RST
PL | Jarocin - Franklinów | 26.747 | Diversionary | off-TEN-T | 2 | E | DC 3kV | 650 | 650 | 206 | 206 | 71 | 71 | 75 | 80 | 0 | G2 res. | 'G<=12,5‰ | 'G<=12,5‰ | No | SHP | RST
PL | Franklinów - Stary Staw | 1.466 | Diversionary | off-TEN-T | 1 | E | DC 3kV | 650 | - | 206 | - | 71 | - | 40 | - | 0 | G2 res. | 'G<=12,5‰ | 'G<=12,5‰ | No | SHP | RST
PL | Rzepin - Skierniewice
PL | Rzepin - Jerzmanice Lubuskie | 6.628 | Diversionary | comprehensive | 1 | E | DC 3kV | 630 | - | 206 | - | 71 | - | 50 | - | 0 | G2 res. | 'G<=12,5‰ | 'G<=12,5‰ | No | SHP | RST
PL | Jerzmanice Lubuskie - Czerwieńsk | 50.018 | Diversionary | comprehensive | 2 | E | DC 3kV | 630 | 630 | 221 | 221 | 71 | 71 | 70 | 70 | 0 | G2 res. | 'G<=12,5‰ | 'G<=12,5‰ | No | SHP | RST
PL | Czerwieńsk - Głogów | 67.45 | Diversionary | comprehensive | 2 | E | DC 3kV | 630 | 630 | 221 | 221 | 71 | 71 | 70 | 70 | 0 | G2 res. | 'G<=12,5‰ | 'G<=12,5‰ | No | SHP | RST
PL | Głogów - Leszno | 46.782 | Diversionary | off-TEN-T | 2 | D | - | 620 | 620 | 196 | 196 | 71 | 71 | 30 | 50 | 0 | G2 res. | 'G<=12,5‰ | 'G<=12,5‰ | No | SHP | RST
PL | Leszno - Kąkolewo | 11.874 | Diversionary | off-TEN-T | 2 | D | - | 625 | 625 | 196 | 196 | 71 | 71 | 60 | 60 | 0 | G2 res. | 'G<=12,5‰ | 'G<=12,5‰ | No | SHP | RST
PL | Kąkolewo - Osusz | 56.262 | Diversionary | off-TEN-T | 2 | D | - | 625 | 625 | 196 | 196 | 71 | 71 | 80 | 80 | 0 | G2 res. | 'G<=12,5‰ | 'G<=12,5‰ | No | SHP | RST
PL | Osusz - Durzyn | 5.289 | Diversionary | off-TEN-T | 2 | D | - | 625 | 625 | 196 | 196 | 71 | 71 | 80 | 80 | 0 | G2 res. | 'G<=12,5‰ | 'G<=12,5‰ | No | SHP | RST
PL | Durzyn - Ostrów Wielkopolski | 26.322 | Diversionary | off-TEN-T | 2 | E | DC 3kV | 625 | 625 | 206 | 206 | 71 | 71 | 80 | 80 | 0 | G2 res. | 'G<=12,5‰ | 'G<=12,5‰ | No | SHP | RST
PL | Ostrów Wielkopolski - Gajewniki | 96.279 | Diversionary | core | 2 | E | DC 3kV | 650 | 650 | 206 | 206 | 71 | 71 | 80 | 80 | 0 | G2 res. | 'G<=12,5‰ | 'G<=12,5‰ | No | SHP | RST
PL | Gajewnik - Retkinia | 37.492 | Diversionary | core | 2 | E | DC 3kV | 600 | 600 | 206 | 206 | 71 | 71 | 50 | 50 | 0 | G2 res. | 'G<=12,5‰ | 'G<=12,5‰ | No | SHP | RST
PL | Retkinia - Łódź Kaliska Towarowa | 1.752 | Diversionary | core | 2 | E | DC 3kV | 750 | 780 | 206 | 206 | 71 | 71 | 60 | 60 | 0 | G2 res. | 'G<=12,5‰ | 'G<=12,5‰ | No | SHP | RST
PL | Łódź Kaliska Towarowa - Łódź Chojny | 5.161 | Diversionary | core | 2 | E | DC 3kV | 780 | 750 | 221 | 221 | 71 | 71 | 80 | 80 | 0 | G2 res. | 'G<=12,5‰ | 'G<=12,5‰ | No | SHP | RST
PL | Łódź Chojny - Łódź Olechów | 7.979 | Diversionary | core | 2 | E | DC 3kV | 780 | 750 | 206 | 206 | 71 | 71 | 60 | 60 | 0 | G2 res. | 'G<=12,5‰ | 'G<=12,5‰ | No | SHP | RST
PL | Łódź Olechów - Gałkówek | 9.302 | Diversionary | core | 2 | E | DC 3kV | 780 | 780 | 206 | 206 | 71 | 71 | 60 | 60 | 0 | G2 res. | 'G<=12,5‰ | 'G<=12,5‰ | No | SHP | RST
PL | Gałkówek - Koluszki | 7.203 | Diversionary | core | 2 | E | DC 3kV | 750 | 750 | 221 | 221 | 71 | 71 | 100 | 100 | 0 | G2 res. | 'G<=12,5‰ | 'G<=12,5‰ | No | SHP | RST
PL | Koluszki - Skierniewice | 39.265 | Diversionary | core | 2 | E | DC 3kV | 750 | 750 | 221 | 221 | 78 | 78 | 100 | 100 | 0 | G2 res. | 'G<=12,5‰ | 'G<=12,5‰ | No | SHP | RST
PL | Łowicz - Warszawa - Łuków
PL | Warszawa Główna Towarowa - Warszawa Gdańska | 9.175 | Diversionary | core | 2 | E | DC 3kV | 800 | 800 | 216 | 216 | 71 | 71 | 50 | 50 | 0 | G2 res. | 'G<=12,5‰ | 'G<=12,5‰ | No | SHP | RST
PL | Warszawa Gdańska - Warszawa Praga | 3.963 | Diversionary | core | 2 | E | DC 3kV | 700 | 700 | 216 | 216 | 71 | 71 | 60 | 60 | 0 | G2 res. | 'G<=12,5‰ | 'G<=12,5‰ | No | SHP | RST
PL | Warszawa Targówek - Warszawa Michałów | 1.211 | Diversionary | core | 2 | E | DC 3kV | 800 | 800 | 221 | 221 | 71 | 71 | 60 | 60 | 0 | G2 res. | 'G<=12,5‰ | 'G<=12,5‰ | No | SHP | RST
PL | Warszawa Michałów - Warszawa Wschodnia Tow. | 1.559 | Diversionary | core | 2 | E | DC 3kV | 600 | 600 | 206 | 206 | 71 | 71 | 60 | 60 | 0 | G2 res. | 'G<=12,5‰ | 'G<=12,5‰ | No | SHP | RST
PL | Warszawa Wschodnia Tow. - Warszawa Rembertów | 3.923 | Diversionary | core | 1 | E | DC 3kV | 600 | - | 216 | - | 71 | - | 60 | - | 0 | G2 res. | 'G<=12,5‰ | 'G<=12,5‰ | No | SHP | RST
PL | Warszawa Rembertów - Stojadła | 27.262 | Diversionary | core | 2 | E | DC 3kV | 800 | 800 | 216 | 216 | 71 | 71 | 100 | 100 | 0 | G2 res. | 'G<=12,5‰ | 'G<=12,5‰ | No | SHP | RST
PL | Stojadła - Mińsk Mazowiecki | 1.58 | Diversionary | core | 2 | E | DC 3kV | 800 | 800 | 221 | 221 | 71 | 71 | 60 | 60 | 0 | G2 res. | 'G<=12,5‰ | 'G<=12,5‰ | No | SHP | RST
PL | Mińsk Mazowiecki - Siedlce | 52.099 | Diversionary | core | 2 | E | DC 3kV | 800 | 800 | 221 | 221 | 71 | 71 | 120 | 120 | 0 | G2 res. | 'G<=12,5‰ | 'G<=12,5‰ | No | SHP | RST
PL | Siedlce - Łuków | 27.754 | Diversionary | core | 2 | E | DC 3kV | 800 | 800 | 221 | 221 | 71 | 71 | 120 | 100 | 0 | G2 res. | 'G<=12,5‰ | 'G<=12,5‰ | No | SHP | RST
PL | Skierniewice - Warszawa Główna Towarowa
PL | Skierniewice - Pruszków | 50.038 | Diversionary | core | 2 | E | DC 3kV | 750 | 750 | 221 | 221 | 71 | 71 | 120 | 120 | 0 | G2 res. | 'G<=12,5‰ | 'G<=12,5‰ | No | SHP | RST
PL | Pruszków - Józefinów Podg | 3.435 | Diversionary | core | 2 | E | DC 3kV | 750 | 750 | 221 | 221 | 71 | 71 | 120 | 120 | 0 | G2 res. | 'G<=12,5‰ | 'G<=12,5‰ | No | SHP | RST
PL | Warszawa Główna Towarowa - Józefinów | 5.161 | A | off-TEN-T | 2 | E | DC 3kV | 750 | 750 | 221 | 221 | 71 | 71 | 60 | 60 | 0 | G2 res. | 'G<=12,5‰ | 'G<=12,5‰ | No | SHP | RST
PL | Warszawa Główna Towarowa - Warszawa Główna Towarowa | 1.094 | A | off-TEN-T | 2 | E | DC 3kV | 700 | 700 | 206 | 206 | 71 | 71 | 40 | 40 | 0 | G2 res. | 'G<=12,5‰ | 'G<=12,5‰ | No | SHP | RST
PL | Białystok - Sokółka
PL | Białystok - Sokółka | 41.222 | A | comprehensive | 1 | E | DC 3kV | 745 | - | 205 | - | 71 | - | 70 | - | 0 | G2 res. | 'G<=12,5‰ | 'G<=12,5‰ | No | SHP | RST
PL | Poznań - Ełk
PL | Poznań Franowo - Kobylnica | 7.901 | Diversionary | comprehensive | 2 | E | DC 3kV | 650 | 650 | 216 | 216 | 71 | 71 | 50 | 50 | 0 | G2 res. | 'G<=12,5‰ | 'G<=12,5‰ | No | SHP | RST
PL | Kobylnica - Mogilno | 63.91 | Diversionary | comprehensive | 2 | E | DC 3kV | 650 | 650 | 221 | 221 | 71 | 71 | 80 | 80 | 0 | G2 res. | 'G<=12,5‰ | 'G<=12,5‰ | No | SHP | RST
PL | Mogilno - Gniewkowo | 35.39 | Diversionary | comprehensive | 2 | E | DC 3kV | 700 | 700 | 206 | 206 | 71 | 71 | 100 | 100 | 0 | G2 res. | 'G<=12,5‰ | 'G<=12,5‰ | No | SHP | RST
PL | Gniewkowo - Toruń Wschód | 15.2 | Diversionary | comprehensive | 2 | E | DC 3kV | 750 | 750 | 206 | 206 | 71 | 71 | 100 | 100 | 0 | G2 res. | 'G<=12,5‰ | 'G<=12,5‰ | No | SHP | RST
PL | Toruń Wschód - Korsze | 353 | Diversionary | comprehensive | 2 | E | DC 3kV | 600 | 600 | 196 | 196 | 71 | 71 | 100 | 100 | 0 | G2 res. | 'G<=12,5‰ | 'G<=12,5‰ | No | SHP | RST
PL | Ełk - Korsze | 98.808 | Diversionary | comprehensive | 2 | D | - | 600 | 600 | 196 | 196 | 71 | 71 | 80 | 80 | 0 | G2 res. | 'G<=12,5‰ | 'G<=12,5‰ | No | SHP | RST
PL | Wrocław Brochów - Wrocław Główny
PL | Wrocław Brochów - Wrocław Główny | 2.43 | A | core | 2 | E | DC 3kV | 600 | 600 | 211 | 200 | 71 | 71 | 20 | 20 | 0 | G2 res. | 'G<=12,5‰ | 'G<=12,5‰ | No | SHP | RST
PL | Bielawa Dolna (Border D/PL) - Jaworzno Szczakowa.
PL | Bielawa Dolna (Border D/PL) - Węgliniec | 12.902 | Principal | core | 2 | E | DC 3kV | 750 | 750 | 200 | 200 | 71 | 71 | 120 | 120 | 0 | G2 res. | 'G<=12,5‰ | 'G<=12,5‰ | No | SHP | RST
PL | Węgliniec - Miłkowice | 62.099 | Principal | core | 2 | E | DC 3kV | 750 | 750 | 221 | 221 | 71 | 71 | 120 | 120 | 0 | G2 res. | 'G<=12,5‰ | 'G<=12,5‰ | No | SHP | RST
PL | Miłkowice - Legnica | 9.459 | Principal | core | 2 | E | DC 3kV | 750 | 750 | 221 | 221 | 71 | 71 | 120 | 120 | 0 | G2 res. | 'G<=12,5‰ | 'G<=12,5‰ | No | SHP | RST
PL | Legnica - WROCŁAW NOWY DWÓR | 58.215 | Principal | core | 2 | E | DC 3kV | 750 | 750 | 221 | 221 | 71 | 71 | 120 | 120 | 0 | G2 res. | 'G<=12,5‰ | 'G<=12,5‰ | No | SHP | RST
PL | Wrocław Nowy Dwór - Wrocław Muchobór | 1.858 | Principal | core | 2 | E | DC 3kV | 750 | 750 | 221 | 221 | 71 | 71 | 70 | 70 | 0 | G2 res. | 'G<=12,5‰ | 'G<=12,5‰ | No | SHP | RST
PL | Wrocław Muchobór - Wrocław Stadion | 3.357 | Principal | core | 2 | E | DC 3kV | 630 | 630 | 211 | 211 | 71 | 71 | 20 | 50 | 0 | G2 res. | 'G<=12,5‰ | 'G<=12,5‰ | No | SHP | RST
PL | Wrocław Stadion - Wrocław Brochów | 8.01 | Principal | core | 2 | E | DC 3kV | 630 | 630 | 221 | 206 | 71 | 71 | 50 | 50 | 0 | G2 res. | 'G<=12,5‰ | 'G<=12,5‰ | No | SHP | RST
PL | Wrocław Brochów - Siechnica | 6.59 | Principal | core | 2 | E | DC 3kV | 600 | 600 | 201 | 201 | 71 | 71 | 30 | 30 | 0 | G2 res. | 'G<=12,5‰ | 'G<=12,5‰ | No | SHP | RST
PL | Siechnica - Czernica Wrocławska | 6.884 | Principal | core | 1 | E | DC 3kV | 600 | - | 200 | - | 71 | - | 60 | - | 0 | G2 res. | 'G<=12,5‰ | 'G<=12,5‰ | No | SHP | RST
PL | Czernica Wrocławska - Jelcz Miłoszyce | 5.235 | Principal | core | 2 | E | DC 3kV | 600 | 600 | 221 | 221 | 71 | 71 | 120 | 120 | 0 | G2 res. | 'G<=12,5‰ | 'G<=12,5‰ | No | SHP | RST
PL | Jelcz Miłoszyce - Biskupice Oławskie | 17.261 | Principal | core | 2 | E | DC 3kV | 600 | 600 | 211 | 200 | 71 | 71 | 20 | 60 | 0 | G2 res. | 'G<=12,5‰ | 'G<=12,5‰ | No | SHP | RST
PL | Biskupice Oławskie - Opole Groszowice | 54.261 | Principal | core | 2 | E | DC 3kV | 600 | 600 | 211 | 211 | 71 | 71 | 70 | 70 | 0 | G2 res. | 'G<=12,5‰ | 'G<=12,5‰ | No | SHP | RST
PL | Opole Groszowice - Strzelce Opolskie | 28.838 | Principal | core | 2 | E | DC 3kV | 630 | 630 | 221 | 221 | 71 | 71 | 70 | 70 | 0 | G2 res. | 'G<=12,5‰ | 'G<=12,5‰ | No | SHP | RST
PL | Strzelce Opolskie - Paczyna | 22.128 | Principal | core | 2 | E | DC 3kV | 630 | 630 | 221 | 221 | 71 | 71 | 70 | 70 | 0 | G2 res. | 'G<=12,5‰ | 'G<=12,5‰ | No | SHP | RST
PL | Paczyna - Pyskowice | 5.232 | Principal | core | 2 | E | DC 3kV | 630 | 630 | 221 | 221 | 71 | 71 | 120 | 120 | 0 | G2 res. | 'G<=12,5‰ | 'G<=12,5‰ | No | SHP | RST
PL | Pyskowice - Gliwice Łabędy | 6.097 | Principal | core | 2 | E | DC 3kV | 650 | 650 | 221 | 221 | 71 | 71 | 100 | 100 | 0 | G2 res. | 'G<=12,5‰ | 'G<=12,5‰ | No | SHP | RST
PL | Gliwice Łabędy - Gliwice | 5.286 | Principal | core | 2 | E | DC 3kV | 650 | 650 | 221 | 206 | 71 | 71 | 100 | 100 | 0 | G2 res. | 'G<=12,5‰ | 'G<=12,5‰ | No | SHP | RST
PL | Szobiszowice - Gliwice Port | 1.76 | A | off-TEN-T | 2 | E | DC 3kV | 600 | 600 | 206 | 206 | 71 | 71 | 30 | 30 | 0 | G2 res. | 'G<=12,5‰ | 'G<=12,5‰ | No | SHP | RST
PL | Gliwice - Szobiszowice | 0.9 | A | off-TEN-T | 2 | E | DC 3kV | 650 | 650 | 206 | 221 | 71 | 71 | 30 | 30 | 0 | G2 res. | 'G<=12,5‰ | 'G<=12,5‰ | No | SHP | RST
PL | Gliwice - Gliwice Sośnica | 0.9 | A | off-TEN-T | 2 | E | DC 3kV | 630 | 630 | 206 | 206 | 71 | 71 | 30 | 30 | 0 | G2 res. | 'G<=12,5‰ | 'G<=12,5‰ | No | SHP | RST
PL | Gliwice - Zabrze Biskupice | 13.63 | Principal | core | 2 | E | DC 3kV | 650 | 650 | 206 | 206 | 71 | 71 | 100 | 50 | 0 | G2 res. | 'G<=12,5‰ | 'G<=12,5‰ | No | SHP | RST
PL | Zabrze Biskupice - Bytom | 6.8 | Principal | core | 2 | E | DC 3kV | 600 | 600 | 206 | 206 | 71 | 71 | 60 | 60 | 0 | G2 res. | 'G<=12,5‰ | 'G<=12,5‰ | No | SHP | RST
PL | Bytom - Chorzów Stary | 6.3 | Principal | core | 2 | E | DC 3kV | 600 | 600 | 221 | 221 | 71 | 71 | 50 | 50 | 0 | G2 res. | 'G<=12,5‰ | 'G<=12,5‰ | No | SHP | RST
PL | Chorzów Stary - Katowice Szopienice Północne | 12.054 | Principal | core | 2 | E | DC 3kV | 600 | 600 | 221 | 221 | 71 | 71 | 70 | 50 | 0 | G2 res. | 'G<=12,5‰ | 'G<=12,5‰ | No | SHP | RST
PL | Szabelnia - Katowice Szopienice Północne | 1.359 | Principal | core | 1 | E | DC 3kV | 600 | - | 196 | - | 71 | - | 30 | - | 0 | G2 res. | 'G<=12,5‰ | 'G<=12,5‰ | No | SHP | RST
PL | Katowice Szopienice Północne - Stawiska Podg | 9.651 | Principal | core | 1 | E | DC 3kV | 620 | - | 205 | - | 71 | - | 30 | - | 0 | G2 res. | 'G<=12,5‰ | 'G<=12,5‰ | No | SHP | RST
PL | Stawiska Podg - Stawiska Podg | 0.466 | Principal | core | 1 | E | DC 3kV | 600 | - | 196 | - | 71 | - | 30 | - | 0 | G2 res. | 'G<=12,5‰ | 'G<=12,5‰ | No | SHP | RST
PL | Stawiska - Mysłowice | 1.815 | Principal | core | 1 | E | DC 3kV | 600 | - | 205 | - | 71 | - | 30 | - | 0 | G2 res. | 'G<=12,5‰ | 'G<=12,5‰ | No | SHP | RST
PL | Mysłowice - Szabelnia | 3.305 | Principal | core | 2 | E | DC 3kV | 600 | 600 | 205 | 205 | 71 | 71 | 90 | 30 | 0 | G2 res. | 'G<=12,5‰ | 'G<=12,5‰ | No | SHP | RST
PL | Mysłowice - Długoszyn | 9.359 | Principal | core | 2 | E | DC 3kV | 600 | 600 | 205 | 205 | 71 | 71 | 80 | 80 | 0 | G2 res. | 'G<=12,5‰ | 'G<=12,5‰ | No | SHP | RST
PL | Jaworzno Szczakowa JSB - Długoszyn Podg | 1.941 | Principal | off-TEN-T | 1 | E | DC 3kV | 630 | - | 196 | - | 71 | - | 40 | - | 0 | G2 res. | 'G<=12,5‰ | 'G<=12,5‰ | No | SHP | RST
PL | Długoszyn Podg - Sosnowiec Maczki | 1.863 | Principal | off-TEN-T | 1 | E | DC 3kV | 620 | - | 205 | - | 71 | - | 50 | - | 0 | G2 res. | 'G<=12,5‰ | 'G<=12,5‰ | No | SHP | RST
PL | Sosnowiec Maczki - Sosnowiec Maczki | 1.076 | Principal | off-TEN-T | 2 | E | DC 3kV | 600 | 630 | 221 | 221 | 71 | 71 | 50 | 50 | 0 | G2 res. | 'G<=12,5‰ | 'G<=12,5‰ | No | SHP | RST
PL | Sosnowiec Maczki - Jaworzno Szczakowa | 2 | Principal | off-TEN-T | 1 | E | DC 3kV | 600 | - | 196 | - | 71 | - | 40 | - | 0 | G2 res. | 'G<=12,5‰ | 'G<=12,5‰ | No | SHP | RST
PL | Wrocław - Opole
PL | Wrocław Brochów - Święta Katarzyna | 6.591 | Diversionary | core | 2 | E | DC 3kV | 610 | 610 | 221 | 221 | 71 | 71 | 120 | 120 | 0 | G2 res. | 'G<=12,5‰ | 'G<=12,5‰ | No | SHP | RST
PL | Święta Katarzyna - Brzeg | 31.527 | Diversionary | core | 2 | E | DC 3kV | 630 | 630 | 221 | 221 | 71 | 71 | 120 | 120 | 0 | G2 res. | 'G<=12,5‰ | 'G<=12,5‰ | No | SHP | RST
PL | Brzeg - Opole Groszowice | 43.678 | Diversionary | core | 2 | E | DC 3kV | 630 | 630 | 221 | 221 | 71 | 71 | 120 | 120 | 0 | G2 res. | 'G<=12,5‰ | 'G<=12,5‰ | No | SHP | RST
PL | Wrocław - Brzeg Dolny
PL | Wrocław Nowy Dwór - Wrocław Gądów | 1.321 | A | off-TEN-T | 2 | E | DC 3kV | 630 | 630 | 211 | 211 | 71 | 71 | 50 | 50 | 0 | G2 res. | 'G<=12,5‰ | 'G<=12,5‰ | No | SHP | RST
PL | Wrocław Gądów - Wrocław Kuźniki | 1.798 | A | core | 2 | E | DC 3kV | 630 | 630 | 221 | 221 | 71 | 71 | 20 | 60 | 0 | G2 res. | 'G<=12,5‰ | 'G<=12,5‰ | No | SHP | RST
PL | Wrocław Kuźniki - Brzeg Dolny | 23.137 | A | comprehensive | 2 | E | DC 3kV | 610 | 610 | 221 | 221 | 71 | 71 | 70 | 70 | 0 | G2 res. | 'G<=12,5‰ | 'G<=12,5‰ | No | SHP | RST
PL | Wrocław - Kąty Wrocławskie
PL | Wrocław Gądów - Wrocław Zachodni | 5.401 | A | off-TEN-T | 1 | E | DC 3kV | 630 | - | 221 | - | 71 | - | 60 | - | 0 | G2 res. | 'G<=12,5‰ | 'G<=12,5‰ | No | SHP | RST
PL | Wrocław Zachodni - Kąty Wrocławskie | 15.164 | A | off-TEN-T | 2 | E | DC 3kV | 630 | 660 | 221 | 221 | 71 | 71 | 70 | 80 | 0 | G2 res. | 'G<=12,5‰ | 'G<=12,5‰ | No | SHP | RST
PL | Sosnowiec Maczki - Sosnowiec Południowy
PL | Sosnowiec Maczki - Sosnowiec Kazimierz SKZ1 | 3.669 | A | off-TEN-T | 1 | E | DC 3kV | 700 | - | 196 | - | 71 | - | 40 | - | 0 | G2 res. | 'G<=12,5‰ | 'G<=12,5‰ | No | SHP | RST
PL | Sosnowiec Kazimierz SKZ1 - Sosnowiec Kazimierz SKZ2 | 0.956 | A | off-TEN-T | 1 | E | DC 3kV | 790 | - | 196 | - | 71 | - | 40 | - | 0 | G2 res. | 'G<=12,5‰ | 'G<=12,5‰ | No | SHP | RST
PL | Sosnowiec Kazimierz SKZ2 - Sosnowiec Południowy | 9.124 | A | off-TEN-T | 1 | E | DC 3kV | 600 | - | 206 | - | 71 | - | 40 | - | 0 | G2 res. | 'G<=12,5‰ | 'G<=12,5‰ | No | SHP | RST
PL | Sosnowiec Maczki - Dąbrowa Górnicza Towarowa
PL | Sosnowiec Maczki - Dorota | 2.575 | A | off-TEN-T | 2 | E | DC 3kV | 650 | 650 | 221 | 221 | 71 | 71 | 50 | 50 | 0 | G2 res. | 'G<=12,5‰ | 'G<=12,5‰ | No | SHP | RST
PL | Dorota - Dąbrowa Górnicza Towarowa | 12.317 | A | off-TEN-T | 2 | E | DC 3kV | 700 | 700 | 221 | 221 | 71 | 71 | 60 | 80 | 0 | G2 res. | 'G<=12,5‰ | 'G<=12,5‰ | No | SHP | RST
LT | Trakiszki (Border PL/LT) - Mockava | 14.3 | Principal | comprehensive | 1 | D | - | 740 | 740 | 22.5 | 22.5 | 8 | 8 | 80 | 80 | - | GC | G<=12,5 | G<=12,5 | No | SHP | GSM-R
LT | Mockava - Šeštokai | 7.48 | Principal | comprehensive | 1 | D | - | 740 | 740 | 22.5 | 22.5 | 8 | 8 | 80 | 80 | - | GC | G<=12,6 | G<=12,6 | No | PAB | GSM-R
LT | Šeštokai - Kazlų rūda* | 57 | Principal | comprehensive | 1 | D | - | 740 | 740 | 22.5 | 22.5 | 8 | 8 | 80 | 80 | - | GC | G<=12,5 | G<=12,5 | Yes | - | GSM-R
LT | Kazlų rūda - Kaunas* | 36.76 | Principal | core | 1 | D | - | 740 | 740 | 22.5 | 22.5 | 8 | 8 | 80 | 80 | - | GC | G<=12,5 | G<=12,5 | Yes | - | GSM-R
* The design parameters are given (exept for the GSM-R, it is already installed).